## Sheet1
ID | FITTING | FITTING TYPE | FITTING LETTER | SHAPE | NAME | input 1 | input 2 | input 3 | input 4 | input 5 | dropdown 3 | dropdown 4 | output 1 | output 2 | output 3 | output 4 | R (in) | S (in) | V, fpm | C
A7H1 | A-7 | Elbow | H | Rectangular | Mitered with Single thickness Turning Vanes | H (in) | W (in) | R (in) | S (in) | Q (cfm) | 2 | 1.5 | Loss Coefficient | Fitting Loss (in w.c.) | Velocity (Vₒ, fpm) | Vel Pres. at Vₒ (Pv, in. wc) | 2 | 1.5 | 1000 | 0.24
A7H1 | A-7 | Elbow | H | Rectangular | Mitered with Single thickness Turning Vanes | H (mm) | W (mm) | R (mm) | S (mm) | Q (m^3/hr) | 4.5 | 3.25 |  |  |  |  | 2 | 1.5 | 1500 | 0.23
A7H1 | A-7 | Elbow | H | Rectangular | Mitered with Single thickness Turning Vanes | [11 empty] | 2 | 1.5 | 2000 | 0.22
A7H1 | A-7 | Elbow | H | Rectangular | Mitered with Single thickness Turning Vanes | [11 empty] | 2 | 1.5 | 2500 | 0.2
A7H1 | A-7 | Elbow | H | Rectangular | Mitered with Single thickness Turning Vanes | [11 empty] | 4.5 | 3.25 | 1000 | 0.26
A7H1 | A-7 | Elbow | H | Rectangular | Mitered with Single thickness Turning Vanes | [11 empty] | 4.5 | 3.25 | 1500 | 0.24
A7H1 | A-7 | Elbow | H | Rectangular | Mitered with Single thickness Turning Vanes | [11 empty] | 4.5 | 3.25 | 2000 | 0.23
A7H1 | A-7 | Elbow | H | Rectangular | Mitered with Single thickness Turning Vanes | [11 empty] | 4.5 | 3.25 | 2500 | 0.22