## Sheet1
ID | FITTING | FITTING TYPE | FITTING LETTER | SHAPE | NAME | PATH | input 1 | input 2 | input 3 | input 4 | input 5 | output 1 | output 2 | output 3 | output 4 | output 5 | output 6 | output 7 | output 8 | output 9 | output 10 | Ab/Ac | As/Ac | Qb/Qs | C
A10E | A-10 | Converging Junctions (Tees, Wyes) | E | Round | Converging Wye, Conical | branch | D_s (in) | D_c (in) | D_b (in) | Q_s (cfm) | Q_b (cfm) | Branch | Loss Coefficient | Fitting Loss (in w.c.) | Velocity (Vₒ, fpm) | Vel Pres. at Vₒ (Pv, in. wc) | Main | Loss Coefficient | Fitting Loss (in w.c.) | Velocity (Vₒ, fpm) | Vel Pres. at Vₒ (Pv, in. wc) | 0.2 | 0.3 | 0.2 | -2.4
A10E | A-10 | Converging Junctions (Tees, Wyes) | E | Round | Converging Wye, Conical | branch | D_s (mm) | D_c (mm) | D_b (mm) | Q_s (m^3/hr) | Q_b (m^3/hr) | [10 empty] | 0.2 | 0.3 | 0.4 | -0.01
A10E | A-10 | Converging Junctions (Tees, Wyes) | E | Round | Converging Wye, Conical | branch | [15 empty] | 0.2 | 0.3 | 0.6 | 2
A10E | A-10 | Converging Junctions (Tees, Wyes) | E | Round | Converging Wye, Conical | branch | [15 empty] | 0.2 | 0.3 | 0.8 | 3.8
A10E | A-10 | Converging Junctions (Tees, Wyes) | E | Round | Converging Wye, Conical | branch | [15 empty] | 0.2 | 0.3 | 1 | 5.3
A10E | A-10 | Converging Junctions (Tees, Wyes) | E | Round | Converging Wye, Conical | branch | [15 empty] | 0.2 | 0.3 | 1.2 | 6.6
A10E | A-10 | Converging Junctions (Tees, Wyes) | E | Round | Converging Wye, Conical | branch | [15 empty] | 0.2 | 0.3 | 1.4 | 7.8
A10E | A-10 | Converging Junctions (Tees, Wyes) | E | Round | Converging Wye, Conical | branch | [15 empty] | 0.2 | 0.3 | 1.6 | 8.9
A10E | A-10 | Converging Junctions (Tees, Wyes) | E | Round | Converging Wye, Conical | branch | [15 empty] | 0.2 | 0.3 | 1.8 | 9.8
A10E | A-10 | Converging Junctions (Tees, Wyes) | E | Round | Converging Wye, Conical | branch | [15 empty] | 0.2 | 0.3 | 2 | 11
A10E | A-10 | Converging Junctions (Tees, Wyes) | E | Round | Converging Wye, Conical | branch | [15 empty] | 0.3 | 0.3 | 0.2 | -2.8
A10E | A-10 | Converging Junctions (Tees, Wyes) | E | Round | Converging Wye, Conical | branch | [15 empty] | 0.3 | 0.3 | 0.4 | -1.2
A10E | A-10 | Converging Junctions (Tees, Wyes) | E | Round | Converging Wye, Conical | branch | [15 empty] | 0.3 | 0.3 | 0.6 | 0.12
A10E | A-10 | Converging Junctions (Tees, Wyes) | E | Round | Converging Wye, Conical | branch | [15 empty] | 0.3 | 0.3 | 0.8 | 1.1
A10E | A-10 | Converging Junctions (Tees, Wyes) | E | Round | Converging Wye, Conical | branch | [15 empty] | 0.3 | 0.3 | 1 | 1.9
A10E | A-10 | Converging Junctions (Tees, Wyes) | E | Round | Converging Wye, Conical | branch | [15 empty] | 0.3 | 0.3 | 1.2 | 2.6
A10E | A-10 | Converging Junctions (Tees, Wyes) | E | Round | Converging Wye, Conical | branch | [15 empty] | 0.3 | 0.3 | 1.4 | 3.2
A10E | A-10 | Converging Junctions (Tees, Wyes) | E | Round | Converging Wye, Conical | branch | [15 empty] | 0.3 | 0.3 | 1.6 | 3.7
A10E | A-10 | Converging Junctions (Tees, Wyes) | E | Round | Converging Wye, Conical | branch | [15 empty] | 0.3 | 0.3 | 1.8 | 4.2
A10E | A-10 | Converging Junctions (Tees, Wyes) | E | Round | Converging Wye, Conical | branch | [15 empty] | 0.3 | 0.3 | 2 | 4.6
A10E | A-10 | Converging Junctions (Tees, Wyes) | E | Round | Converging Wye, Conical | branch | [15 empty] | 0.2 | 0.4 | 0.2 | -1.2
A10E | A-10 | Converging Junctions (Tees, Wyes) | E | Round | Converging Wye, Conical | branch | [15 empty] | 0.2 | 0.4 | 0.4 | 0.93
A10E | A-10 | Converging Junctions (Tees, Wyes) | E | Round | Converging Wye, Conical | branch | [15 empty] | 0.2 | 0.4 | 0.6 | 2.8
A10E | A-10 | Converging Junctions (Tees, Wyes) | E | Round | Converging Wye, Conical | branch | [15 empty] | 0.2 | 0.4 | 0.8 | 4.5
A10E | A-10 | Converging Junctions (Tees, Wyes) | E | Round | Converging Wye, Conical | branch | [15 empty] | 0.2 | 0.4 | 1 | 5.9
A10E | A-10 | Converging Junctions (Tees, Wyes) | E | Round | Converging Wye, Conical | branch | [15 empty] | 0.2 | 0.4 | 1.2 | 7.2
A10E | A-10 | Converging Junctions (Tees, Wyes) | E | Round | Converging Wye, Conical | branch | [15 empty] | 0.2 | 0.4 | 1.4 | 8.4
A10E | A-10 | Converging Junctions (Tees, Wyes) | E | Round | Converging Wye, Conical | branch | [15 empty] | 0.2 | 0.4 | 1.6 | 9.5
A10E | A-10 | Converging Junctions (Tees, Wyes) | E | Round | Converging Wye, Conical | branch | [15 empty] | 0.2 | 0.4 | 1.8 | 10
A10E | A-10 | Converging Junctions (Tees, Wyes) | E | Round | Converging Wye, Conical | branch | [15 empty] | 0.2 | 0.4 | 2 | 11
A10E | A-10 | Converging Junctions (Tees, Wyes) | E | Round | Converging Wye, Conical | branch | [15 empty] | 0.3 | 0.4 | 0.2 | -1.6
A10E | A-10 | Converging Junctions (Tees, Wyes) | E | Round | Converging Wye, Conical | branch | [15 empty] | 0.3 | 0.4 | 0.4 | -0.27
A10E | A-10 | Converging Junctions (Tees, Wyes) | E | Round | Converging Wye, Conical | branch | [15 empty] | 0.3 | 0.4 | 0.6 | 0.81
A10E | A-10 | Converging Junctions (Tees, Wyes) | E | Round | Converging Wye, Conical | branch | [15 empty] | 0.3 | 0.4 | 0.8 | 1.7
A10E | A-10 | Converging Junctions (Tees, Wyes) | E | Round | Converging Wye, Conical | branch | [15 empty] | 0.3 | 0.4 | 1 | 2.4
A10E | A-10 | Converging Junctions (Tees, Wyes) | E | Round | Converging Wye, Conical | branch | [15 empty] | 0.3 | 0.4 | 1.2 | 3
A10E | A-10 | Converging Junctions (Tees, Wyes) | E | Round | Converging Wye, Conical | branch | [15 empty] | 0.3 | 0.4 | 1.4 | 3.6
A10E | A-10 | Converging Junctions (Tees, Wyes) | E | Round | Converging Wye, Conical | branch | [15 empty] | 0.3 | 0.4 | 1.6 | 4.1
A10E | A-10 | Converging Junctions (Tees, Wyes) | E | Round | Converging Wye, Conical | branch | [15 empty] | 0.3 | 0.4 | 1.8 | 4.5
A10E | A-10 | Converging Junctions (Tees, Wyes) | E | Round | Converging Wye, Conical | branch | [15 empty] | 0.3 | 0.4 | 2 | 4.9
A10E | A-10 | Converging Junctions (Tees, Wyes) | E | Round | Converging Wye, Conical | branch | [15 empty] | 0.4 | 0.4 | 0.2 | -1.8
A10E | A-10 | Converging Junctions (Tees, Wyes) | E | Round | Converging Wye, Conical | branch | [15 empty] | 0.4 | 0.4 | 0.4 | -0.72
A10E | A-10 | Converging Junctions (Tees, Wyes) | E | Round | Converging Wye, Conical | branch | [15 empty] | 0.4 | 0.4 | 0.6 | 0.07
A10E | A-10 | Converging Junctions (Tees, Wyes) | E | Round | Converging Wye, Conical | branch | [15 empty] | 0.4 | 0.4 | 0.8 | 0.66
A10E | A-10 | Converging Junctions (Tees, Wyes) | E | Round | Converging Wye, Conical | branch | [15 empty] | 0.4 | 0.4 | 1 | 1.1
A10E | A-10 | Converging Junctions (Tees, Wyes) | E | Round | Converging Wye, Conical | branch | [15 empty] | 0.4 | 0.4 | 1.2 | 1.5
A10E | A-10 | Converging Junctions (Tees, Wyes) | E | Round | Converging Wye, Conical | branch | [15 empty] | 0.4 | 0.4 | 1.4 | 1.8
A10E | A-10 | Converging Junctions (Tees, Wyes) | E | Round | Converging Wye, Conical | branch | [15 empty] | 0.4 | 0.4 | 1.6 | 2.1
A10E | A-10 | Converging Junctions (Tees, Wyes) | E | Round | Converging Wye, Conical | branch | [15 empty] | 0.4 | 0.4 | 1.8 | 2.3
A10E | A-10 | Converging Junctions (Tees, Wyes) | E | Round | Converging Wye, Conical | branch | [15 empty] | 0.4 | 0.4 | 2 | 2.5
A10E | A-10 | Converging Junctions (Tees, Wyes) | E | Round | Converging Wye, Conical | branch | [15 empty] | 0.2 | 0.5 | 0.2 | -0.46
A10E | A-10 | Converging Junctions (Tees, Wyes) | E | Round | Converging Wye, Conical | branch | [15 empty] | 0.2 | 0.5 | 0.4 | 1.5
A10E | A-10 | Converging Junctions (Tees, Wyes) | E | Round | Converging Wye, Conical | branch | [15 empty] | 0.2 | 0.5 | 0.6 | 3.3
A10E | A-10 | Converging Junctions (Tees, Wyes) | E | Round | Converging Wye, Conical | branch | [15 empty] | 0.2 | 0.5 | 0.8 | 4.9
A10E | A-10 | Converging Junctions (Tees, Wyes) | E | Round | Converging Wye, Conical | branch | [15 empty] | 0.2 | 0.5 | 1 | 6.4
A10E | A-10 | Converging Junctions (Tees, Wyes) | E | Round | Converging Wye, Conical | branch | [15 empty] | 0.2 | 0.5 | 1.2 | 7.7
A10E | A-10 | Converging Junctions (Tees, Wyes) | E | Round | Converging Wye, Conical | branch | [15 empty] | 0.2 | 0.5 | 1.4 | 8.8
A10E | A-10 | Converging Junctions (Tees, Wyes) | E | Round | Converging Wye, Conical | branch | [15 empty] | 0.2 | 0.5 | 1.6 | 9.9
A10E | A-10 | Converging Junctions (Tees, Wyes) | E | Round | Converging Wye, Conical | branch | [15 empty] | 0.2 | 0.5 | 1.8 | 11
A10E | A-10 | Converging Junctions (Tees, Wyes) | E | Round | Converging Wye, Conical | branch | [15 empty] | 0.2 | 0.5 | 2 | 12
A10E | A-10 | Converging Junctions (Tees, Wyes) | E | Round | Converging Wye, Conical | branch | [15 empty] | 0.3 | 0.5 | 0.2 | -0.94
A10E | A-10 | Converging Junctions (Tees, Wyes) | E | Round | Converging Wye, Conical | branch | [15 empty] | 0.3 | 0.5 | 0.4 | 0.25
A10E | A-10 | Converging Junctions (Tees, Wyes) | E | Round | Converging Wye, Conical | branch | [15 empty] | 0.3 | 0.5 | 0.6 | 1.2
A10E | A-10 | Converging Junctions (Tees, Wyes) | E | Round | Converging Wye, Conical | branch | [15 empty] | 0.3 | 0.5 | 0.8 | 2
A10E | A-10 | Converging Junctions (Tees, Wyes) | E | Round | Converging Wye, Conical | branch | [15 empty] | 0.3 | 0.5 | 1 | 2.7
A10E | A-10 | Converging Junctions (Tees, Wyes) | E | Round | Converging Wye, Conical | branch | [15 empty] | 0.3 | 0.5 | 1.2 | 3.3
A10E | A-10 | Converging Junctions (Tees, Wyes) | E | Round | Converging Wye, Conical | branch | [15 empty] | 0.3 | 0.5 | 1.4 | 3.8
A10E | A-10 | Converging Junctions (Tees, Wyes) | E | Round | Converging Wye, Conical | branch | [15 empty] | 0.3 | 0.5 | 1.6 | 4.2
A10E | A-10 | Converging Junctions (Tees, Wyes) | E | Round | Converging Wye, Conical | branch | [15 empty] | 0.3 | 0.5 | 1.8 | 4.7
A10E | A-10 | Converging Junctions (Tees, Wyes) | E | Round | Converging Wye, Conical | branch | [15 empty] | 0.3 | 0.5 | 2 | 5
A10E | A-10 | Converging Junctions (Tees, Wyes) | E | Round | Converging Wye, Conical | branch | [15 empty] | 0.4 | 0.5 | 0.2 | -1.1
A10E | A-10 | Converging Junctions (Tees, Wyes) | E | Round | Converging Wye, Conical | branch | [15 empty] | 0.4 | 0.5 | 0.4 | -0.24
A10E | A-10 | Converging Junctions (Tees, Wyes) | E | Round | Converging Wye, Conical | branch | [15 empty] | 0.4 | 0.5 | 0.6 | 0.42
A10E | A-10 | Converging Junctions (Tees, Wyes) | E | Round | Converging Wye, Conical | branch | [15 empty] | 0.4 | 0.5 | 0.8 | 0.92
A10E | A-10 | Converging Junctions (Tees, Wyes) | E | Round | Converging Wye, Conical | branch | [15 empty] | 0.4 | 0.5 | 1 | 1.3
A10E | A-10 | Converging Junctions (Tees, Wyes) | E | Round | Converging Wye, Conical | branch | [15 empty] | 0.4 | 0.5 | 1.2 | 1.6
A10E | A-10 | Converging Junctions (Tees, Wyes) | E | Round | Converging Wye, Conical | branch | [15 empty] | 0.4 | 0.5 | 1.4 | 1.9
A10E | A-10 | Converging Junctions (Tees, Wyes) | E | Round | Converging Wye, Conical | branch | [15 empty] | 0.4 | 0.5 | 1.6 | 2.1
A10E | A-10 | Converging Junctions (Tees, Wyes) | E | Round | Converging Wye, Conical | branch | [15 empty] | 0.4 | 0.5 | 1.8 | 2.3
A10E | A-10 | Converging Junctions (Tees, Wyes) | E | Round | Converging Wye, Conical | branch | [15 empty] | 0.4 | 0.5 | 2 | 2.5
A10E | A-10 | Converging Junctions (Tees, Wyes) | E | Round | Converging Wye, Conical | branch | [15 empty] | 0.5 | 0.5 | 0.2 | -1.2
A10E | A-10 | Converging Junctions (Tees, Wyes) | E | Round | Converging Wye, Conical | branch | [15 empty] | 0.5 | 0.5 | 0.4 | -0.38
A10E | A-10 | Converging Junctions (Tees, Wyes) | E | Round | Converging Wye, Conical | branch | [15 empty] | 0.5 | 0.5 | 0.6 | 0.18
A10E | A-10 | Converging Junctions (Tees, Wyes) | E | Round | Converging Wye, Conical | branch | [15 empty] | 0.5 | 0.5 | 0.8 | 0.58
A10E | A-10 | Converging Junctions (Tees, Wyes) | E | Round | Converging Wye, Conical | branch | [15 empty] | 0.5 | 0.5 | 1 | 0.88
A10E | A-10 | Converging Junctions (Tees, Wyes) | E | Round | Converging Wye, Conical | branch | [15 empty] | 0.5 | 0.5 | 1.2 | 1.1
A10E | A-10 | Converging Junctions (Tees, Wyes) | E | Round | Converging Wye, Conical | branch | [15 empty] | 0.5 | 0.5 | 1.4 | 1.3
A10E | A-10 | Converging Junctions (Tees, Wyes) | E | Round | Converging Wye, Conical | branch | [15 empty] | 0.5 | 0.5 | 1.6 | 1.5
A10E | A-10 | Converging Junctions (Tees, Wyes) | E | Round | Converging Wye, Conical | branch | [15 empty] | 0.5 | 0.5 | 1.8 | 1.6
A10E | A-10 | Converging Junctions (Tees, Wyes) | E | Round | Converging Wye, Conical | branch | [15 empty] | 0.5 | 0.5 | 2 | 1.7
A10E | A-10 | Converging Junctions (Tees, Wyes) | E | Round | Converging Wye, Conical | branch | [15 empty] | 0.2 | 0.6 | 0.2 | -0.55
A10E | A-10 | Converging Junctions (Tees, Wyes) | E | Round | Converging Wye, Conical | branch | [15 empty] | 0.2 | 0.6 | 0.4 | 1.3
A10E | A-10 | Converging Junctions (Tees, Wyes) | E | Round | Converging Wye, Conical | branch | [15 empty] | 0.2 | 0.6 | 0.6 | 3.1
A10E | A-10 | Converging Junctions (Tees, Wyes) | E | Round | Converging Wye, Conical | branch | [15 empty] | 0.2 | 0.6 | 0.8 | 4.7
A10E | A-10 | Converging Junctions (Tees, Wyes) | E | Round | Converging Wye, Conical | branch | [15 empty] | 0.2 | 0.6 | 1 | 6.1
A10E | A-10 | Converging Junctions (Tees, Wyes) | E | Round | Converging Wye, Conical | branch | [15 empty] | 0.2 | 0.6 | 1.2 | 7.4
A10E | A-10 | Converging Junctions (Tees, Wyes) | E | Round | Converging Wye, Conical | branch | [15 empty] | 0.2 | 0.6 | 1.4 | 8.6
A10E | A-10 | Converging Junctions (Tees, Wyes) | E | Round | Converging Wye, Conical | branch | [15 empty] | 0.2 | 0.6 | 1.6 | 9.6
A10E | A-10 | Converging Junctions (Tees, Wyes) | E | Round | Converging Wye, Conical | branch | [15 empty] | 0.2 | 0.6 | 1.8 | 11
A10E | A-10 | Converging Junctions (Tees, Wyes) | E | Round | Converging Wye, Conical | branch | [15 empty] | 0.2 | 0.6 | 2 | 12
A10E | A-10 | Converging Junctions (Tees, Wyes) | E | Round | Converging Wye, Conical | branch | [15 empty] | 0.3 | 0.6 | 0.2 | -1.1
A10E | A-10 | Converging Junctions (Tees, Wyes) | E | Round | Converging Wye, Conical | branch | [15 empty] | 0.3 | 0.6 | 0.4 | 0
A10E | A-10 | Converging Junctions (Tees, Wyes) | E | Round | Converging Wye, Conical | branch | [15 empty] | 0.3 | 0.6 | 0.6 | 0.88
A10E | A-10 | Converging Junctions (Tees, Wyes) | E | Round | Converging Wye, Conical | branch | [15 empty] | 0.3 | 0.6 | 0.8 | 1.6
A10E | A-10 | Converging Junctions (Tees, Wyes) | E | Round | Converging Wye, Conical | branch | [15 empty] | 0.3 | 0.6 | 1 | 2.3
A10E | A-10 | Converging Junctions (Tees, Wyes) | E | Round | Converging Wye, Conical | branch | [15 empty] | 0.3 | 0.6 | 1.2 | 2.8
A10E | A-10 | Converging Junctions (Tees, Wyes) | E | Round | Converging Wye, Conical | branch | [15 empty] | 0.3 | 0.6 | 1.4 | 3.3
A10E | A-10 | Converging Junctions (Tees, Wyes) | E | Round | Converging Wye, Conical | branch | [15 empty] | 0.3 | 0.6 | 1.6 | 3.7
A10E | A-10 | Converging Junctions (Tees, Wyes) | E | Round | Converging Wye, Conical | branch | [15 empty] | 0.3 | 0.6 | 1.8 | 4.1
A10E | A-10 | Converging Junctions (Tees, Wyes) | E | Round | Converging Wye, Conical | branch | [15 empty] | 0.3 | 0.6 | 2 | 4.5
A10E | A-10 | Converging Junctions (Tees, Wyes) | E | Round | Converging Wye, Conical | branch | [15 empty] | 0.4 | 0.6 | 0.2 | -1.2
A10E | A-10 | Converging Junctions (Tees, Wyes) | E | Round | Converging Wye, Conical | branch | [15 empty] | 0.4 | 0.6 | 0.4 | -0.48
A10E | A-10 | Converging Junctions (Tees, Wyes) | E | Round | Converging Wye, Conical | branch | [15 empty] | 0.4 | 0.6 | 0.6 | 0.1
A10E | A-10 | Converging Junctions (Tees, Wyes) | E | Round | Converging Wye, Conical | branch | [15 empty] | 0.4 | 0.6 | 0.8 | 0.54
A10E | A-10 | Converging Junctions (Tees, Wyes) | E | Round | Converging Wye, Conical | branch | [15 empty] | 0.4 | 0.6 | 1 | 0.89
A10E | A-10 | Converging Junctions (Tees, Wyes) | E | Round | Converging Wye, Conical | branch | [15 empty] | 0.4 | 0.6 | 1.2 | 1.2
A10E | A-10 | Converging Junctions (Tees, Wyes) | E | Round | Converging Wye, Conical | branch | [15 empty] | 0.4 | 0.6 | 1.4 | 1.4
A10E | A-10 | Converging Junctions (Tees, Wyes) | E | Round | Converging Wye, Conical | branch | [15 empty] | 0.4 | 0.6 | 1.6 | 1.6
A10E | A-10 | Converging Junctions (Tees, Wyes) | E | Round | Converging Wye, Conical | branch | [15 empty] | 0.4 | 0.6 | 1.8 | 1.8
A10E | A-10 | Converging Junctions (Tees, Wyes) | E | Round | Converging Wye, Conical | branch | [15 empty] | 0.4 | 0.6 | 2 | 2
A10E | A-10 | Converging Junctions (Tees, Wyes) | E | Round | Converging Wye, Conical | branch | [15 empty] | 0.5 | 0.6 | 0.2 | -1.3
A10E | A-10 | Converging Junctions (Tees, Wyes) | E | Round | Converging Wye, Conical | branch | [15 empty] | 0.5 | 0.6 | 0.4 | -0.62
A10E | A-10 | Converging Junctions (Tees, Wyes) | E | Round | Converging Wye, Conical | branch | [15 empty] | 0.5 | 0.6 | 0.6 | -0.14
A10E | A-10 | Converging Junctions (Tees, Wyes) | E | Round | Converging Wye, Conical | branch | [15 empty] | 0.5 | 0.6 | 0.8 | 0.21
A10E | A-10 | Converging Junctions (Tees, Wyes) | E | Round | Converging Wye, Conical | branch | [15 empty] | 0.5 | 0.6 | 1 | 0.47
A10E | A-10 | Converging Junctions (Tees, Wyes) | E | Round | Converging Wye, Conical | branch | [15 empty] | 0.5 | 0.6 | 1.2 | 0.68
A10E | A-10 | Converging Junctions (Tees, Wyes) | E | Round | Converging Wye, Conical | branch | [15 empty] | 0.5 | 0.6 | 1.4 | 0.85
A10E | A-10 | Converging Junctions (Tees, Wyes) | E | Round | Converging Wye, Conical | branch | [15 empty] | 0.5 | 0.6 | 1.6 | 0.99
A10E | A-10 | Converging Junctions (Tees, Wyes) | E | Round | Converging Wye, Conical | branch | [15 empty] | 0.5 | 0.6 | 1.8 | 1.1
A10E | A-10 | Converging Junctions (Tees, Wyes) | E | Round | Converging Wye, Conical | branch | [15 empty] | 0.5 | 0.6 | 2 | 1.2
A10E | A-10 | Converging Junctions (Tees, Wyes) | E | Round | Converging Wye, Conical | branch | [15 empty] | 0.6 | 0.6 | 0.2 | -1.3
A10E | A-10 | Converging Junctions (Tees, Wyes) | E | Round | Converging Wye, Conical | branch | [15 empty] | 0.6 | 0.6 | 0.4 | -0.69
A10E | A-10 | Converging Junctions (Tees, Wyes) | E | Round | Converging Wye, Conical | branch | [15 empty] | 0.6 | 0.6 | 0.6 | -0.26
A10E | A-10 | Converging Junctions (Tees, Wyes) | E | Round | Converging Wye, Conical | branch | [15 empty] | 0.6 | 0.6 | 0.8 | 0.04
A10E | A-10 | Converging Junctions (Tees, Wyes) | E | Round | Converging Wye, Conical | branch | [15 empty] | 0.6 | 0.6 | 1 | 0.26
A10E | A-10 | Converging Junctions (Tees, Wyes) | E | Round | Converging Wye, Conical | branch | [15 empty] | 0.6 | 0.6 | 1.2 | 0.42
A10E | A-10 | Converging Junctions (Tees, Wyes) | E | Round | Converging Wye, Conical | branch | [15 empty] | 0.6 | 0.6 | 1.4 | 0.57
A10E | A-10 | Converging Junctions (Tees, Wyes) | E | Round | Converging Wye, Conical | branch | [15 empty] | 0.6 | 0.6 | 1.6 | 0.66
A10E | A-10 | Converging Junctions (Tees, Wyes) | E | Round | Converging Wye, Conical | branch | [15 empty] | 0.6 | 0.6 | 1.8 | 0.75
A10E | A-10 | Converging Junctions (Tees, Wyes) | E | Round | Converging Wye, Conical | branch | [15 empty] | 0.6 | 0.6 | 2 | 0.82
A10E | A-10 | Converging Junctions (Tees, Wyes) | E | Round | Converging Wye, Conical | branch | [15 empty] | 0.2 | 0.8 | 0.2 | 0.06
A10E | A-10 | Converging Junctions (Tees, Wyes) | E | Round | Converging Wye, Conical | branch | [15 empty] | 0.2 | 0.8 | 0.4 | 1.8
A10E | A-10 | Converging Junctions (Tees, Wyes) | E | Round | Converging Wye, Conical | branch | [15 empty] | 0.2 | 0.8 | 0.6 | 3.5
A10E | A-10 | Converging Junctions (Tees, Wyes) | E | Round | Converging Wye, Conical | branch | [15 empty] | 0.2 | 0.8 | 0.8 | 5.1
A10E | A-10 | Converging Junctions (Tees, Wyes) | E | Round | Converging Wye, Conical | branch | [15 empty] | 0.2 | 0.8 | 1 | 6.5
A10E | A-10 | Converging Junctions (Tees, Wyes) | E | Round | Converging Wye, Conical | branch | [15 empty] | 0.2 | 0.8 | 1.2 | 7.8
A10E | A-10 | Converging Junctions (Tees, Wyes) | E | Round | Converging Wye, Conical | branch | [15 empty] | 0.2 | 0.8 | 1.4 | 8.9
A10E | A-10 | Converging Junctions (Tees, Wyes) | E | Round | Converging Wye, Conical | branch | [15 empty] | 0.2 | 0.8 | 1.6 | 10
A10E | A-10 | Converging Junctions (Tees, Wyes) | E | Round | Converging Wye, Conical | branch | [15 empty] | 0.2 | 0.8 | 1.8 | 11
A10E | A-10 | Converging Junctions (Tees, Wyes) | E | Round | Converging Wye, Conical | branch | [15 empty] | 0.2 | 0.8 | 2 | 12
A10E | A-10 | Converging Junctions (Tees, Wyes) | E | Round | Converging Wye, Conical | branch | [15 empty] | 0.3 | 0.8 | 0.2 | -0.52
A10E | A-10 | Converging Junctions (Tees, Wyes) | E | Round | Converging Wye, Conical | branch | [15 empty] | 0.3 | 0.8 | 0.4 | 0.35
A10E | A-10 | Converging Junctions (Tees, Wyes) | E | Round | Converging Wye, Conical | branch | [15 empty] | 0.3 | 0.8 | 0.6 | 1.1
A10E | A-10 | Converging Junctions (Tees, Wyes) | E | Round | Converging Wye, Conical | branch | [15 empty] | 0.3 | 0.8 | 0.8 | 1.7
A10E | A-10 | Converging Junctions (Tees, Wyes) | E | Round | Converging Wye, Conical | branch | [15 empty] | 0.3 | 0.8 | 1 | 2.3
A10E | A-10 | Converging Junctions (Tees, Wyes) | E | Round | Converging Wye, Conical | branch | [15 empty] | 0.3 | 0.8 | 1.2 | 2.8
A10E | A-10 | Converging Junctions (Tees, Wyes) | E | Round | Converging Wye, Conical | branch | [15 empty] | 0.3 | 0.8 | 1.4 | 3.2
A10E | A-10 | Converging Junctions (Tees, Wyes) | E | Round | Converging Wye, Conical | branch | [15 empty] | 0.3 | 0.8 | 1.6 | 3.6
A10E | A-10 | Converging Junctions (Tees, Wyes) | E | Round | Converging Wye, Conical | branch | [15 empty] | 0.3 | 0.8 | 1.8 | 3.9
A10E | A-10 | Converging Junctions (Tees, Wyes) | E | Round | Converging Wye, Conical | branch | [15 empty] | 0.3 | 0.8 | 2 | 4.2
A10E | A-10 | Converging Junctions (Tees, Wyes) | E | Round | Converging Wye, Conical | branch | [15 empty] | 0.4 | 0.8 | 0.2 | -0.67
A10E | A-10 | Converging Junctions (Tees, Wyes) | E | Round | Converging Wye, Conical | branch | [15 empty] | 0.4 | 0.8 | 0.4 | -0.05
A10E | A-10 | Converging Junctions (Tees, Wyes) | E | Round | Converging Wye, Conical | branch | [15 empty] | 0.4 | 0.8 | 0.6 | 0.43
A10E | A-10 | Converging Junctions (Tees, Wyes) | E | Round | Converging Wye, Conical | branch | [15 empty] | 0.4 | 0.8 | 0.8 | 0.8
A10E | A-10 | Converging Junctions (Tees, Wyes) | E | Round | Converging Wye, Conical | branch | [15 empty] | 0.4 | 0.8 | 1 | 1.1
A10E | A-10 | Converging Junctions (Tees, Wyes) | E | Round | Converging Wye, Conical | branch | [15 empty] | 0.4 | 0.8 | 1.2 | 1.4
A10E | A-10 | Converging Junctions (Tees, Wyes) | E | Round | Converging Wye, Conical | branch | [15 empty] | 0.4 | 0.8 | 1.4 | 1.6
A10E | A-10 | Converging Junctions (Tees, Wyes) | E | Round | Converging Wye, Conical | branch | [15 empty] | 0.4 | 0.8 | 1.6 | 1.8
A10E | A-10 | Converging Junctions (Tees, Wyes) | E | Round | Converging Wye, Conical | branch | [15 empty] | 0.4 | 0.8 | 1.8 | 1.9
A10E | A-10 | Converging Junctions (Tees, Wyes) | E | Round | Converging Wye, Conical | branch | [15 empty] | 0.4 | 0.8 | 2 | 2.1
A10E | A-10 | Converging Junctions (Tees, Wyes) | E | Round | Converging Wye, Conical | branch | [15 empty] | 0.5 | 0.8 | 0.2 | -0.73
A10E | A-10 | Converging Junctions (Tees, Wyes) | E | Round | Converging Wye, Conical | branch | [15 empty] | 0.5 | 0.8 | 0.4 | -0.19
A10E | A-10 | Converging Junctions (Tees, Wyes) | E | Round | Converging Wye, Conical | branch | [15 empty] | 0.5 | 0.8 | 0.6 | 0.18
A10E | A-10 | Converging Junctions (Tees, Wyes) | E | Round | Converging Wye, Conical | branch | [15 empty] | 0.5 | 0.8 | 0.8 | 0.46
A10E | A-10 | Converging Junctions (Tees, Wyes) | E | Round | Converging Wye, Conical | branch | [15 empty] | 0.5 | 0.8 | 1 | 0.68
A10E | A-10 | Converging Junctions (Tees, Wyes) | E | Round | Converging Wye, Conical | branch | [15 empty] | 0.5 | 0.8 | 1.2 | 0.85
A10E | A-10 | Converging Junctions (Tees, Wyes) | E | Round | Converging Wye, Conical | branch | [15 empty] | 0.5 | 0.8 | 1.4 | 0.99
A10E | A-10 | Converging Junctions (Tees, Wyes) | E | Round | Converging Wye, Conical | branch | [15 empty] | 0.5 | 0.8 | 1.6 | 1.1
A10E | A-10 | Converging Junctions (Tees, Wyes) | E | Round | Converging Wye, Conical | branch | [15 empty] | 0.5 | 0.8 | 1.8 | 1.2
A10E | A-10 | Converging Junctions (Tees, Wyes) | E | Round | Converging Wye, Conical | branch | [15 empty] | 0.5 | 0.8 | 2 | 1.3
A10E | A-10 | Converging Junctions (Tees, Wyes) | E | Round | Converging Wye, Conical | branch | [15 empty] | 0.6 | 0.8 | 0.2 | -0.75
A10E | A-10 | Converging Junctions (Tees, Wyes) | E | Round | Converging Wye, Conical | branch | [15 empty] | 0.6 | 0.8 | 0.4 | -0.27
A10E | A-10 | Converging Junctions (Tees, Wyes) | E | Round | Converging Wye, Conical | branch | [15 empty] | 0.6 | 0.8 | 0.6 | 0.05
A10E | A-10 | Converging Junctions (Tees, Wyes) | E | Round | Converging Wye, Conical | branch | [15 empty] | 0.6 | 0.8 | 0.8 | 0.28
A10E | A-10 | Converging Junctions (Tees, Wyes) | E | Round | Converging Wye, Conical | branch | [15 empty] | 0.6 | 0.8 | 1 | 0.45
A10E | A-10 | Converging Junctions (Tees, Wyes) | E | Round | Converging Wye, Conical | branch | [15 empty] | 0.6 | 0.8 | 1.2 | 0.58
A10E | A-10 | Converging Junctions (Tees, Wyes) | E | Round | Converging Wye, Conical | branch | [15 empty] | 0.6 | 0.8 | 1.4 | 0.68
A10E | A-10 | Converging Junctions (Tees, Wyes) | E | Round | Converging Wye, Conical | branch | [15 empty] | 0.6 | 0.8 | 1.6 | 0.76
A10E | A-10 | Converging Junctions (Tees, Wyes) | E | Round | Converging Wye, Conical | branch | [15 empty] | 0.6 | 0.8 | 1.8 | 0.83
A10E | A-10 | Converging Junctions (Tees, Wyes) | E | Round | Converging Wye, Conical | branch | [15 empty] | 0.6 | 0.8 | 2 | 0.88
A10E | A-10 | Converging Junctions (Tees, Wyes) | E | Round | Converging Wye, Conical | branch | [15 empty] | 0.7 | 0.8 | 0.2 | -0.77
A10E | A-10 | Converging Junctions (Tees, Wyes) | E | Round | Converging Wye, Conical | branch | [15 empty] | 0.7 | 0.8 | 0.4 | -0.31
A10E | A-10 | Converging Junctions (Tees, Wyes) | E | Round | Converging Wye, Conical | branch | [15 empty] | 0.7 | 0.8 | 0.6 | -0.02
A10E | A-10 | Converging Junctions (Tees, Wyes) | E | Round | Converging Wye, Conical | branch | [15 empty] | 0.7 | 0.8 | 0.8 | 0.18
A10E | A-10 | Converging Junctions (Tees, Wyes) | E | Round | Converging Wye, Conical | branch | [15 empty] | 0.7 | 0.8 | 1 | 0.32
A10E | A-10 | Converging Junctions (Tees, Wyes) | E | Round | Converging Wye, Conical | branch | [15 empty] | 0.7 | 0.8 | 1.2 | 0.43
A10E | A-10 | Converging Junctions (Tees, Wyes) | E | Round | Converging Wye, Conical | branch | [15 empty] | 0.7 | 0.8 | 1.4 | 0.5
A10E | A-10 | Converging Junctions (Tees, Wyes) | E | Round | Converging Wye, Conical | branch | [15 empty] | 0.7 | 0.8 | 1.6 | 0.56
A10E | A-10 | Converging Junctions (Tees, Wyes) | E | Round | Converging Wye, Conical | branch | [15 empty] | 0.7 | 0.8 | 1.8 | 0.61
A10E | A-10 | Converging Junctions (Tees, Wyes) | E | Round | Converging Wye, Conical | branch | [15 empty] | 0.7 | 0.8 | 2 | 0.65
A10E | A-10 | Converging Junctions (Tees, Wyes) | E | Round | Converging Wye, Conical | branch | [15 empty] | 0.8 | 0.8 | 0.2 | -0.78
A10E | A-10 | Converging Junctions (Tees, Wyes) | E | Round | Converging Wye, Conical | branch | [15 empty] | 0.8 | 0.8 | 0.4 | -0.34
A10E | A-10 | Converging Junctions (Tees, Wyes) | E | Round | Converging Wye, Conical | branch | [15 empty] | 0.8 | 0.8 | 0.6 | -0.07
A10E | A-10 | Converging Junctions (Tees, Wyes) | E | Round | Converging Wye, Conical | branch | [15 empty] | 0.8 | 0.8 | 0.8 | 0.12
A10E | A-10 | Converging Junctions (Tees, Wyes) | E | Round | Converging Wye, Conical | branch | [15 empty] | 0.8 | 0.8 | 1 | 0.24
A10E | A-10 | Converging Junctions (Tees, Wyes) | E | Round | Converging Wye, Conical | branch | [15 empty] | 0.8 | 0.8 | 1.2 | 0.33
A10E | A-10 | Converging Junctions (Tees, Wyes) | E | Round | Converging Wye, Conical | branch | [15 empty] | 0.8 | 0.8 | 1.4 | 0.39
A10E | A-10 | Converging Junctions (Tees, Wyes) | E | Round | Converging Wye, Conical | branch | [15 empty] | 0.8 | 0.8 | 1.6 | 0.44
A10E | A-10 | Converging Junctions (Tees, Wyes) | E | Round | Converging Wye, Conical | branch | [15 empty] | 0.8 | 0.8 | 1.8 | 0.47
A10E | A-10 | Converging Junctions (Tees, Wyes) | E | Round | Converging Wye, Conical | branch | [15 empty] | 0.8 | 0.8 | 2 | 0.5
A10E | A-10 | Converging Junctions (Tees, Wyes) | E | Round | Converging Wye, Conical | branch | [15 empty] | 0.2 | 1 | 0.2
A10E | A-10 | Converging Junctions (Tees, Wyes) | E | Round | Converging Wye, Conical | branch | [15 empty] | 0.2 | 1 | 0.4 | 2.1
A10E | A-10 | Converging Junctions (Tees, Wyes) | E | Round | Converging Wye, Conical | branch | [15 empty] | 0.2 | 1 | 0.6 | 3.7
A10E | A-10 | Converging Junctions (Tees, Wyes) | E | Round | Converging Wye, Conical | branch | [15 empty] | 0.2 | 1 | 0.8 | 5.2
A10E | A-10 | Converging Junctions (Tees, Wyes) | E | Round | Converging Wye, Conical | branch | [15 empty] | 0.2 | 1 | 1 | 6.6
A10E | A-10 | Converging Junctions (Tees, Wyes) | E | Round | Converging Wye, Conical | branch | [15 empty] | 0.2 | 1 | 1.2 | 7.8
A10E | A-10 | Converging Junctions (Tees, Wyes) | E | Round | Converging Wye, Conical | branch | [15 empty] | 0.2 | 1 | 1.4 | 9
A10E | A-10 | Converging Junctions (Tees, Wyes) | E | Round | Converging Wye, Conical | branch | [15 empty] | 0.2 | 1 | 1.6 | 11
A10E | A-10 | Converging Junctions (Tees, Wyes) | E | Round | Converging Wye, Conical | branch | [15 empty] | 0.2 | 1 | 1.8 | 11
A10E | A-10 | Converging Junctions (Tees, Wyes) | E | Round | Converging Wye, Conical | branch | [15 empty] | 0.2 | 1 | 2 | 12
A10E | A-10 | Converging Junctions (Tees, Wyes) | E | Round | Converging Wye, Conical | branch | [15 empty] | 0.3 | 1 | 0.2
A10E | A-10 | Converging Junctions (Tees, Wyes) | E | Round | Converging Wye, Conical | branch | [15 empty] | 0.3 | 1 | 0.4 | 0.54
A10E | A-10 | Converging Junctions (Tees, Wyes) | E | Round | Converging Wye, Conical | branch | [15 empty] | 0.3 | 1 | 0.6 | 1.2
A10E | A-10 | Converging Junctions (Tees, Wyes) | E | Round | Converging Wye, Conical | branch | [15 empty] | 0.3 | 1 | 0.8 | 1.8
A10E | A-10 | Converging Junctions (Tees, Wyes) | E | Round | Converging Wye, Conical | branch | [15 empty] | 0.3 | 1 | 1 | 2.3
A10E | A-10 | Converging Junctions (Tees, Wyes) | E | Round | Converging Wye, Conical | branch | [15 empty] | 0.3 | 1 | 1.2 | 2.7
A10E | A-10 | Converging Junctions (Tees, Wyes) | E | Round | Converging Wye, Conical | branch | [15 empty] | 0.3 | 1 | 1.4 | 3.1
A10E | A-10 | Converging Junctions (Tees, Wyes) | E | Round | Converging Wye, Conical | branch | [15 empty] | 0.3 | 1 | 1.6 | 3.7
A10E | A-10 | Converging Junctions (Tees, Wyes) | E | Round | Converging Wye, Conical | branch | [15 empty] | 0.3 | 1 | 1.8 | 3.7
A10E | A-10 | Converging Junctions (Tees, Wyes) | E | Round | Converging Wye, Conical | branch | [15 empty] | 0.3 | 1 | 2 | 4
A10E | A-10 | Converging Junctions (Tees, Wyes) | E | Round | Converging Wye, Conical | branch | [15 empty] | 0.4 | 1 | 0.2
A10E | A-10 | Converging Junctions (Tees, Wyes) | E | Round | Converging Wye, Conical | branch | [15 empty] | 0.4 | 1 | 0.4 | 0.21
A10E | A-10 | Converging Junctions (Tees, Wyes) | E | Round | Converging Wye, Conical | branch | [15 empty] | 0.4 | 1 | 0.6 | 0.62
A10E | A-10 | Converging Junctions (Tees, Wyes) | E | Round | Converging Wye, Conical | branch | [15 empty] | 0.4 | 1 | 0.8 | 0.96
A10E | A-10 | Converging Junctions (Tees, Wyes) | E | Round | Converging Wye, Conical | branch | [15 empty] | 0.4 | 1 | 1 | 1.2
A10E | A-10 | Converging Junctions (Tees, Wyes) | E | Round | Converging Wye, Conical | branch | [15 empty] | 0.4 | 1 | 1.2 | 1.5
A10E | A-10 | Converging Junctions (Tees, Wyes) | E | Round | Converging Wye, Conical | branch | [15 empty] | 0.4 | 1 | 1.4 | 1.7
A10E | A-10 | Converging Junctions (Tees, Wyes) | E | Round | Converging Wye, Conical | branch | [15 empty] | 0.4 | 1 | 1.6 | 2
A10E | A-10 | Converging Junctions (Tees, Wyes) | E | Round | Converging Wye, Conical | branch | [15 empty] | 0.4 | 1 | 1.8 | 2
A10E | A-10 | Converging Junctions (Tees, Wyes) | E | Round | Converging Wye, Conical | branch | [15 empty] | 0.4 | 1 | 2 | 2.1
A10E | A-10 | Converging Junctions (Tees, Wyes) | E | Round | Converging Wye, Conical | branch | [15 empty] | 0.5 | 1 | 0.2
A10E | A-10 | Converging Junctions (Tees, Wyes) | E | Round | Converging Wye, Conical | branch | [15 empty] | 0.5 | 1 | 0.4 | 0.05
A10E | A-10 | Converging Junctions (Tees, Wyes) | E | Round | Converging Wye, Conical | branch | [15 empty] | 0.5 | 1 | 0.6 | 0.37
A10E | A-10 | Converging Junctions (Tees, Wyes) | E | Round | Converging Wye, Conical | branch | [15 empty] | 0.5 | 1 | 0.8 | 0.6
A10E | A-10 | Converging Junctions (Tees, Wyes) | E | Round | Converging Wye, Conical | branch | [15 empty] | 0.5 | 1 | 1 | 0.79
A10E | A-10 | Converging Junctions (Tees, Wyes) | E | Round | Converging Wye, Conical | branch | [15 empty] | 0.5 | 1 | 1.2 | 0.93
A10E | A-10 | Converging Junctions (Tees, Wyes) | E | Round | Converging Wye, Conical | branch | [15 empty] | 0.5 | 1 | 1.4 | 1.1
A10E | A-10 | Converging Junctions (Tees, Wyes) | E | Round | Converging Wye, Conical | branch | [15 empty] | 0.5 | 1 | 1.6 | 1.2
A10E | A-10 | Converging Junctions (Tees, Wyes) | E | Round | Converging Wye, Conical | branch | [15 empty] | 0.5 | 1 | 1.8 | 1.2
A10E | A-10 | Converging Junctions (Tees, Wyes) | E | Round | Converging Wye, Conical | branch | [15 empty] | 0.5 | 1 | 2 | 1.3
A10E | A-10 | Converging Junctions (Tees, Wyes) | E | Round | Converging Wye, Conical | branch | [15 empty] | 0.6 | 1 | 0.2
A10E | A-10 | Converging Junctions (Tees, Wyes) | E | Round | Converging Wye, Conical | branch | [15 empty] | 0.6 | 1 | 0.4 | -0.02
A10E | A-10 | Converging Junctions (Tees, Wyes) | E | Round | Converging Wye, Conical | branch | [15 empty] | 0.6 | 1 | 0.6 | 0.23
A10E | A-10 | Converging Junctions (Tees, Wyes) | E | Round | Converging Wye, Conical | branch | [15 empty] | 0.6 | 1 | 0.8 | 0.42
A10E | A-10 | Converging Junctions (Tees, Wyes) | E | Round | Converging Wye, Conical | branch | [15 empty] | 0.6 | 1 | 1 | 0.55
A10E | A-10 | Converging Junctions (Tees, Wyes) | E | Round | Converging Wye, Conical | branch | [15 empty] | 0.6 | 1 | 1.2 | 0.66
A10E | A-10 | Converging Junctions (Tees, Wyes) | E | Round | Converging Wye, Conical | branch | [15 empty] | 0.6 | 1 | 1.4 | 0.73
A10E | A-10 | Converging Junctions (Tees, Wyes) | E | Round | Converging Wye, Conical | branch | [15 empty] | 0.6 | 1 | 1.6 | 0.8
A10E | A-10 | Converging Junctions (Tees, Wyes) | E | Round | Converging Wye, Conical | branch | [15 empty] | 0.6 | 1 | 1.8 | 0.85
A10E | A-10 | Converging Junctions (Tees, Wyes) | E | Round | Converging Wye, Conical | branch | [15 empty] | 0.6 | 1 | 2 | 0.89
A10E | A-10 | Converging Junctions (Tees, Wyes) | E | Round | Converging Wye, Conical | branch | [15 empty] | 0.8 | 1 | 0.2
A10E | A-10 | Converging Junctions (Tees, Wyes) | E | Round | Converging Wye, Conical | branch | [15 empty] | 0.8 | 1 | 0.4 | -0.1
A10E | A-10 | Converging Junctions (Tees, Wyes) | E | Round | Converging Wye, Conical | branch | [15 empty] | 0.8 | 1 | 0.6 | 0.11
A10E | A-10 | Converging Junctions (Tees, Wyes) | E | Round | Converging Wye, Conical | branch | [15 empty] | 0.8 | 1 | 0.8 | 0.24
A10E | A-10 | Converging Junctions (Tees, Wyes) | E | Round | Converging Wye, Conical | branch | [15 empty] | 0.8 | 1 | 1 | 0.33
A10E | A-10 | Converging Junctions (Tees, Wyes) | E | Round | Converging Wye, Conical | branch | [15 empty] | 0.8 | 1 | 1.2 | 0.39
A10E | A-10 | Converging Junctions (Tees, Wyes) | E | Round | Converging Wye, Conical | branch | [15 empty] | 0.8 | 1 | 1.4 | 0.43
A10E | A-10 | Converging Junctions (Tees, Wyes) | E | Round | Converging Wye, Conical | branch | [15 empty] | 0.8 | 1 | 1.6 | 0.46
A10E | A-10 | Converging Junctions (Tees, Wyes) | E | Round | Converging Wye, Conical | branch | [15 empty] | 0.8 | 1 | 1.8 | 0.47
A10E | A-10 | Converging Junctions (Tees, Wyes) | E | Round | Converging Wye, Conical | branch | [15 empty] | 0.8 | 1 | 2 | 0.48
A10E | A-10 | Converging Junctions (Tees, Wyes) | E | Round | Converging Wye, Conical | branch | [15 empty] | 1 | 1 | 0.2
A10E | A-10 | Converging Junctions (Tees, Wyes) | E | Round | Converging Wye, Conical | branch | [15 empty] | 1 | 1 | 0.4 | -0.14
A10E | A-10 | Converging Junctions (Tees, Wyes) | E | Round | Converging Wye, Conical | branch | [15 empty] | 1 | 1 | 0.6 | 0.05
A10E | A-10 | Converging Junctions (Tees, Wyes) | E | Round | Converging Wye, Conical | branch | [15 empty] | 1 | 1 | 0.8 | 0.16
A10E | A-10 | Converging Junctions (Tees, Wyes) | E | Round | Converging Wye, Conical | branch | [15 empty] | 1 | 1 | 1 | 0.23
A10E | A-10 | Converging Junctions (Tees, Wyes) | E | Round | Converging Wye, Conical | branch | [15 empty] | 1 | 1 | 1.2 | 0.27
A10E | A-10 | Converging Junctions (Tees, Wyes) | E | Round | Converging Wye, Conical | branch | [15 empty] | 1 | 1 | 1.4 | 0.29
A10E | A-10 | Converging Junctions (Tees, Wyes) | E | Round | Converging Wye, Conical | branch | [15 empty] | 1 | 1 | 1.6 | 0.3
A10E | A-10 | Converging Junctions (Tees, Wyes) | E | Round | Converging Wye, Conical | branch | [15 empty] | 1 | 1 | 1.8 | 0.3
A10E | A-10 | Converging Junctions (Tees, Wyes) | E | Round | Converging Wye, Conical | branch | [15 empty] | 1 | 1 | 2 | 0.29