## Sheet1
ID | FITTING | FITTING TYPE | FITTING LETTER | SHAPE | NAME | input 1 | input 2 | input 3 | input 4 | input 5 | input 6 | input 7 | dropdown 7 | output 1 | output 2 | output 3 | output 4 | As/A | ANGLE | C
A13D | A-13 | Exits | D | Rectangular | Pyramidal Diffuser, With or without a Wall | H (in) | W (in) | Hₛ (in) | Wₛ (in) | L (in) | Q (cfm) | obstruction - select from list | none (open) | Loss Coefficient | Fitting Loss (in w.c) | Velocity (Vₒ, fpm) | Vel Pres. at Vₒ (Pv, in. wc) | 2 | 10 | 0.44
A13D | A-13 | Exits | D | Rectangular | Pyramidal Diffuser, With or without a Wall | H (mm) | W (mm) | Hₛ (mm) | Wₛ (mm) | L (mm) | Q (m^3/hr) | obstruction - select from list | screen |  |  |  |  | 4 | 10 | 0.31
A13D | A-13 | Exits | D | Rectangular | Pyramidal Diffuser, With or without a Wall | [12 empty] | 6 | 10 | 0.29
A13D | A-13 | Exits | D | Rectangular | Pyramidal Diffuser, With or without a Wall | [12 empty] | 10 | 10 | 0.26
A13D | A-13 | Exits | D | Rectangular | Pyramidal Diffuser, With or without a Wall | [12 empty] | 2 | 14 | 0.58
A13D | A-13 | Exits | D | Rectangular | Pyramidal Diffuser, With or without a Wall | [12 empty] | 4 | 14 | 0.48
A13D | A-13 | Exits | D | Rectangular | Pyramidal Diffuser, With or without a Wall | [12 empty] | 6 | 14 | 0.47
A13D | A-13 | Exits | D | Rectangular | Pyramidal Diffuser, With or without a Wall | [12 empty] | 10 | 14 | 0.45
A13D | A-13 | Exits | D | Rectangular | Pyramidal Diffuser, With or without a Wall | [12 empty] | 2 | 20 | 0.7
A13D | A-13 | Exits | D | Rectangular | Pyramidal Diffuser, With or without a Wall | [12 empty] | 4 | 20 | 0.61
A13D | A-13 | Exits | D | Rectangular | Pyramidal Diffuser, With or without a Wall | [12 empty] | 6 | 20 | 0.62
A13D | A-13 | Exits | D | Rectangular | Pyramidal Diffuser, With or without a Wall | [12 empty] | 10 | 20 | 0.6
A13D | A-13 | Exits | D | Rectangular | Pyramidal Diffuser, With or without a Wall | [12 empty] | 2 | 30 | 0.86
A13D | A-13 | Exits | D | Rectangular | Pyramidal Diffuser, With or without a Wall | [12 empty] | 4 | 30 | 0.76
A13D | A-13 | Exits | D | Rectangular | Pyramidal Diffuser, With or without a Wall | [12 empty] | 6 | 30 | 0.74
A13D | A-13 | Exits | D | Rectangular | Pyramidal Diffuser, With or without a Wall | [12 empty] | 10 | 30 | 0.73
A13D | A-13 | Exits | D | Rectangular | Pyramidal Diffuser, With or without a Wall | [12 empty] | 2 | 45 | 1
A13D | A-13 | Exits | D | Rectangular | Pyramidal Diffuser, With or without a Wall | [12 empty] | 4 | 45 | 0.94
A13D | A-13 | Exits | D | Rectangular | Pyramidal Diffuser, With or without a Wall | [12 empty] | 6 | 45 | 0.94
A13D | A-13 | Exits | D | Rectangular | Pyramidal Diffuser, With or without a Wall | [12 empty] | 10 | 45 | 0.89
A13D | A-13 | Exits | D | Rectangular | Pyramidal Diffuser, With or without a Wall | [12 empty] | 2 | 60 | 1.1
A13D | A-13 | Exits | D | Rectangular | Pyramidal Diffuser, With or without a Wall | [12 empty] | 4 | 60 | 1.1
A13D | A-13 | Exits | D | Rectangular | Pyramidal Diffuser, With or without a Wall | [12 empty] | 6 | 60 | 1.1
A13D | A-13 | Exits | D | Rectangular | Pyramidal Diffuser, With or without a Wall | [12 empty] | 10 | 60 | 1