## Sheet1
ID | FITTING | FITTING TYPE | FITTING LETTER | SHAPE | NAME | input 1 | input 2 | input 3 | input 4 | output 1 | output 2 | output 3 | output 4 | Ab/As | ANGLE | C
A15B | A-15 | Obstructions | B | Rectangular | Damper, Butterfly, Thin Plate | H (in) | W (in) | Q (cfm) | θ (degrees) | Loss Coefficient | Fitting Loss (in w.c) | Velocity (Vₒ, fpm) | Vel Pres. at Vₒ (Pv, in. wc) | 0.8 | 0 | 0.04
A15B | A-15 | Obstructions | B | Rectangular | Damper, Butterfly, Thin Plate | H (mm) | W (mm) | Q (m^3/hr) | θ (degrees) |  |  |  |  | 1 | 10 | 0.33
A15B | A-15 | Obstructions | B | Rectangular | Damper, Butterfly, Thin Plate | [8 empty] | 1.5 | 20 | 1.2
A15B | A-15 | Obstructions | B | Rectangular | Damper, Butterfly, Thin Plate | [8 empty] | 0.3 | 30 | 3.3
A15B | A-15 | Obstructions | B | Rectangular | Damper, Butterfly, Thin Plate | [8 empty] | 0.4 | 40 | 9
A15B | A-15 | Obstructions | B | Rectangular | Damper, Butterfly, Thin Plate | [8 empty] | 0.5 | 50 | 26
A15B | A-15 | Obstructions | B | Rectangular | Damper, Butterfly, Thin Plate | [8 empty] | 0.6 | 60 | 70