## Sheet1
ID | FITTING | FITTING TYPE | FITTING LETTER | SHAPE | NAME | input 1 | input 2 | input 3 | output 1 | output 2 | output 3 | output 4 | h/D | Ah/A | Ab/As | C
A15C | A-15 | Obstructions | C | Round | Damper, Gate | D (in) | h (in) | Q (cfm) | Loss Coefficient | Fitting Loss (in w.c) | Velocity (Vₒ, fpm) | Vel Pres. at Vₒ (Pv, in. wc) | 0.2 | 0.25 | 0.8 | 35
A15C | A-15 | Obstructions | C | Round | Damper, Gate | D (mm) | h (mm) | Q (m^3/hr) |  |  |  |  | 0.3 | 0.38 | 1 | 10
A15C | A-15 | Obstructions | C | Round | Damper, Gate | [7 empty] | 0.4 | 0.5 | 1.5 | 4.6
A15C | A-15 | Obstructions | C | Round | Damper, Gate | [7 empty] | 0.5 | 0.61 | 0.3 | 2.1
A15C | A-15 | Obstructions | C | Round | Damper, Gate | [7 empty] | 0.6 | 0.71 | 0.4 | 0.98
A15C | A-15 | Obstructions | C | Round | Damper, Gate | [7 empty] | 0.7 | 0.81 | 0.5 | 0.44
A15C | A-15 | Obstructions | C | Round | Damper, Gate | [7 empty] | 0.8 | 0.9 | 0.6 | 0.17
A15C | A-15 | Obstructions | C | Round | Damper, Gate | [7 empty] | 0.9 | 0.96 | 0.8 | 0.06