## Sheet1
ID | FITTING | FITTING TYPE | FITTING LETTER | SHAPE | NAME | input 1 | input 2 | input 3 | input 4 | output 1 | output 2 | output 3 | output 4 | H/W | h/H | Ab/As | C
A15D | A-15 | Obstructions | D | Rectangular | Damper, Gate | H (in) | W (in) | h (in) | Q (cfm) | Loss Coefficient | Fitting Loss (in w.c) | Velocity (Vₒ, fpm) | Vel Pres. at Vₒ (Pv, in. wc) | 0.5 | 0.3 | 1 | 14
A15D | A-15 | Obstructions | D | Rectangular | Damper, Gate | H (mm) | W (mm) | h (mm) | Q (m^3/hr) |  |  |  |  | 1 | 0.3 | 1.5 | 19
A15D | A-15 | Obstructions | D | Rectangular | Damper, Gate | [8 empty] | 1.5 | 0.3 | 0.3 | 20
A15D | A-15 | Obstructions | D | Rectangular | Damper, Gate | [8 empty] | 2 | 0.3 | 0.4 | 18
A15D | A-15 | Obstructions | D | Rectangular | Damper, Gate | [8 empty] | 0.5 | 0.4 | 0.5 | 6.9
A15D | A-15 | Obstructions | D | Rectangular | Damper, Gate | [8 empty] | 1 | 0.4 | 0.6 | 8.8
A15D | A-15 | Obstructions | D | Rectangular | Damper, Gate | [8 empty] | 1.5 | 0.4 | 0.8 | 9.1
A15D | A-15 | Obstructions | D | Rectangular | Damper, Gate | [8 empty] | 2 | 0.4 | 1 | 8.8
A15D | A-15 | Obstructions | D | Rectangular | Damper, Gate | [8 empty] | 0.5 | 0.5 | 1.5 | 3.3
A15D | A-15 | Obstructions | D | Rectangular | Damper, Gate | [8 empty] | 1 | 0.5 | 0.3 | 4.5
A15D | A-15 | Obstructions | D | Rectangular | Damper, Gate | [8 empty] | 1.5 | 0.5 | 0.4 | 4.7
A15D | A-15 | Obstructions | D | Rectangular | Damper, Gate | [8 empty] | 2 | 0.5 | 0.5 | 4.5
A15D | A-15 | Obstructions | D | Rectangular | Damper, Gate | [8 empty] | 0.5 | 0.6 | 0.6 | 1.7
A15D | A-15 | Obstructions | D | Rectangular | Damper, Gate | [8 empty] | 1 | 0.6 | 0.8 | 2.4
A15D | A-15 | Obstructions | D | Rectangular | Damper, Gate | [8 empty] | 1.5 | 0.6 | 1 | 2.7
A15D | A-15 | Obstructions | D | Rectangular | Damper, Gate | [8 empty] | 2 | 0.6 | 1.5 | 2.3
A15D | A-15 | Obstructions | D | Rectangular | Damper, Gate | [8 empty] | 0.5 | 0.7 | 0.3 | 0.83
A15D | A-15 | Obstructions | D | Rectangular | Damper, Gate | [8 empty] | 1 | 0.7 | 0.4 | 1.2
A15D | A-15 | Obstructions | D | Rectangular | Damper, Gate | [8 empty] | 1.5 | 0.7 | 0.5 | 1.2
A15D | A-15 | Obstructions | D | Rectangular | Damper, Gate | [8 empty] | 2 | 0.7 | 0.6 | 1.1
A15D | A-15 | Obstructions | D | Rectangular | Damper, Gate | [8 empty] | 0.5 | 0.8 | 0.8 | 0.32
A15D | A-15 | Obstructions | D | Rectangular | Damper, Gate | [8 empty] | 1 | 0.8 | 1 | 0.55
A15D | A-15 | Obstructions | D | Rectangular | Damper, Gate | [8 empty] | 1.5 | 0.8 | 1.5 | 0.47
A15D | A-15 | Obstructions | D | Rectangular | Damper, Gate | [8 empty] | 2 | 0.8 | 0.3 | 0.51
A15D | A-15 | Obstructions | D | Rectangular | Damper, Gate | [8 empty] | 0.5 | 0.9 | 0.4 | 0.09
A15D | A-15 | Obstructions | D | Rectangular | Damper, Gate | [8 empty] | 1 | 0.9 | 0.5 | 0.17
A15D | A-15 | Obstructions | D | Rectangular | Damper, Gate | [8 empty] | 1.5 | 0.9 | 0.6 | 0.11
A15D | A-15 | Obstructions | D | Rectangular | Damper, Gate | [8 empty] | 2 | 0.9 | 0.8 | 0.13