## Sheet1
ID | FITTING | FITTING TYPE | FITTING LETTER | SHAPE | NAME | input 1 | input 2 | input 3 | input 4 | input 5 | dropdown 3 | output 1 | output 2 | output 3 | output 4 | L/R | Ab/As | ANGLE | C
A15F | A-15 | Obstructions | F | Rectangular | Damper, Opposed Blades | H (in) | W (in) | # blades - select from list | θ (degrees) | Q (cfm) | 1 | Loss Coefficient | Fitting Loss (in w.c) | Velocity (Vₒ, fpm) | Vel Pres. at Vₒ (Pv, in. wc) | 0.3 | 1 | 80 | 807
A15F | A-15 | Obstructions | F | Rectangular | Damper, Opposed Blades | H (mm) | W (mm) | # blades - select from list | θ (degrees) | Q (m^3/hr) | 2 |  |  |  |  | 0.4 | 1.5 | 80 | 915
A15F | A-15 | Obstructions | F | Rectangular | Damper, Opposed Blades | [5 empty] | 3 |  |  |  |  | 0.5 | 0.3 | 80 | 1045
A15F | A-15 | Obstructions | F | Rectangular | Damper, Opposed Blades | [10 empty] | 0.6 | 0.4 | 80 | 1121
A15F | A-15 | Obstructions | F | Rectangular | Damper, Opposed Blades | [10 empty] | 0.8 | 0.5 | 80 | 1299
A15F | A-15 | Obstructions | F | Rectangular | Damper, Opposed Blades | [10 empty] | 1 | 0.6 | 80 | 1521
A15F | A-15 | Obstructions | F | Rectangular | Damper, Opposed Blades | [10 empty] | 1.5 | 0.8 | 80 | 1654
A15F | A-15 | Obstructions | F | Rectangular | Damper, Opposed Blades | [10 empty] | 0.3 | 1 | 70 | 284
A15F | A-15 | Obstructions | F | Rectangular | Damper, Opposed Blades | [10 empty] | 0.4 | 1.5 | 70 | 332
A15F | A-15 | Obstructions | F | Rectangular | Damper, Opposed Blades | [10 empty] | 0.5 |  | 70 | 377
A15F | A-15 | Obstructions | F | Rectangular | Damper, Opposed Blades | [10 empty] | 0.6 |  | 70 | 411
A15F | A-15 | Obstructions | F | Rectangular | Damper, Opposed Blades | [10 empty] | 0.8 |  | 70 | 495
A15F | A-15 | Obstructions | F | Rectangular | Damper, Opposed Blades | [10 empty] | 1 |  | 70 | 547
A15F | A-15 | Obstructions | F | Rectangular | Damper, Opposed Blades | [10 empty] | 1.5 |  | 70 | 677
A15F | A-15 | Obstructions | F | Rectangular | Damper, Opposed Blades | [10 empty] | 0.3 |  | 60 | 73
A15F | A-15 | Obstructions | F | Rectangular | Damper, Opposed Blades | [10 empty] | 0.4 |  | 60 | 100
A15F | A-15 | Obstructions | F | Rectangular | Damper, Opposed Blades | [10 empty] | 0.5 |  | 60 | 122
A15F | A-15 | Obstructions | F | Rectangular | Damper, Opposed Blades | [10 empty] | 0.6 |  | 60 | 148
A15F | A-15 | Obstructions | F | Rectangular | Damper, Opposed Blades | [10 empty] | 0.8 |  | 60 | 188
A15F | A-15 | Obstructions | F | Rectangular | Damper, Opposed Blades | [10 empty] | 1 |  | 60 | 245
A15F | A-15 | Obstructions | F | Rectangular | Damper, Opposed Blades | [10 empty] | 1.5 |  | 60 | 361
A15F | A-15 | Obstructions | F | Rectangular | Damper, Opposed Blades | [10 empty] | 0.3 |  | 50 | 21
A15F | A-15 | Obstructions | F | Rectangular | Damper, Opposed Blades | [10 empty] | 0.4 |  | 50 | 28
A15F | A-15 | Obstructions | F | Rectangular | Damper, Opposed Blades | [10 empty] | 0.5 |  | 50 | 33
A15F | A-15 | Obstructions | F | Rectangular | Damper, Opposed Blades | [10 empty] | 0.6 |  | 50 | 38
A15F | A-15 | Obstructions | F | Rectangular | Damper, Opposed Blades | [10 empty] | 0.8 |  | 50 | 54
A15F | A-15 | Obstructions | F | Rectangular | Damper, Opposed Blades | [10 empty] | 1 |  | 50 | 65
A15F | A-15 | Obstructions | F | Rectangular | Damper, Opposed Blades | [10 empty] | 1.5 |  | 50 | 107
A15F | A-15 | Obstructions | F | Rectangular | Damper, Opposed Blades | [10 empty] | 0.3 |  | 40 | 9
A15F | A-15 | Obstructions | F | Rectangular | Damper, Opposed Blades | [10 empty] | 0.4 |  | 40 | 11
A15F | A-15 | Obstructions | F | Rectangular | Damper, Opposed Blades | [10 empty] | 0.5 |  | 40 | 13
A15F | A-15 | Obstructions | F | Rectangular | Damper, Opposed Blades | [10 empty] | 0.6 |  | 40 | 14
A15F | A-15 | Obstructions | F | Rectangular | Damper, Opposed Blades | [10 empty] | 0.8 |  | 40 | 18
A15F | A-15 | Obstructions | F | Rectangular | Damper, Opposed Blades | [10 empty] | 1 |  | 40 | 21
A15F | A-15 | Obstructions | F | Rectangular | Damper, Opposed Blades | [10 empty] | 1.5 |  | 40 | 28
A15F | A-15 | Obstructions | F | Rectangular | Damper, Opposed Blades | [10 empty] | 0.3 |  | 30 | 4.1
A15F | A-15 | Obstructions | F | Rectangular | Damper, Opposed Blades | [10 empty] | 0.4 |  | 30 | 5
A15F | A-15 | Obstructions | F | Rectangular | Damper, Opposed Blades | [10 empty] | 0.5 |  | 30 | 5.4
A15F | A-15 | Obstructions | F | Rectangular | Damper, Opposed Blades | [10 empty] | 0.6 |  | 30 | 6
A15F | A-15 | Obstructions | F | Rectangular | Damper, Opposed Blades | [10 empty] | 0.8 |  | 30 | 6.6
A15F | A-15 | Obstructions | F | Rectangular | Damper, Opposed Blades | [10 empty] | 1 |  | 30 | 7.3
A15F | A-15 | Obstructions | F | Rectangular | Damper, Opposed Blades | [10 empty] | 1.5 |  | 30 | 9
A15F | A-15 | Obstructions | F | Rectangular | Damper, Opposed Blades | [10 empty] | 0.3 |  | 20 | 2.1
A15F | A-15 | Obstructions | F | Rectangular | Damper, Opposed Blades | [10 empty] | 0.4 |  | 20 | 2.2
A15F | A-15 | Obstructions | F | Rectangular | Damper, Opposed Blades | [10 empty] | 0.5 |  | 20 | 2.3
A15F | A-15 | Obstructions | F | Rectangular | Damper, Opposed Blades | [10 empty] | 0.6 |  | 20 | 2.3
A15F | A-15 | Obstructions | F | Rectangular | Damper, Opposed Blades | [10 empty] | 0.8 |  | 20 | 2.4
A15F | A-15 | Obstructions | F | Rectangular | Damper, Opposed Blades | [10 empty] | 1 |  | 20 | 2.7
A15F | A-15 | Obstructions | F | Rectangular | Damper, Opposed Blades | [10 empty] | 1.5 |  | 20 | 3.2
A15F | A-15 | Obstructions | F | Rectangular | Damper, Opposed Blades | [10 empty] | 0.3 |  | 10 | 0.85
A15F | A-15 | Obstructions | F | Rectangular | Damper, Opposed Blades | [10 empty] | 0.4 |  | 10 | 0.92
A15F | A-15 | Obstructions | F | Rectangular | Damper, Opposed Blades | [10 empty] | 0.5 |  | 10 | 1
A15F | A-15 | Obstructions | F | Rectangular | Damper, Opposed Blades | [10 empty] | 0.6 |  | 10 | 1
A15F | A-15 | Obstructions | F | Rectangular | Damper, Opposed Blades | [10 empty] | 0.8 |  | 10 | 1.1
A15F | A-15 | Obstructions | F | Rectangular | Damper, Opposed Blades | [10 empty] | 1 |  | 10 | 1.2
A15F | A-15 | Obstructions | F | Rectangular | Damper, Opposed Blades | [10 empty] | 1.5 |  | 10 | 1.4
A15F | A-15 | Obstructions | F | Rectangular | Damper, Opposed Blades | [10 empty] | 0.3 |  | 0 | 0.52
A15F | A-15 | Obstructions | F | Rectangular | Damper, Opposed Blades | [10 empty] | 0.4 |  | 0 | 0.52
A15F | A-15 | Obstructions | F | Rectangular | Damper, Opposed Blades | [10 empty] | 0.5 |  | 0 | 0.52
A15F | A-15 | Obstructions | F | Rectangular | Damper, Opposed Blades | [10 empty] | 0.6 |  | 0 | 0.52
A15F | A-15 | Obstructions | F | Rectangular | Damper, Opposed Blades | [10 empty] | 0.8 |  | 0 | 0.52
A15F | A-15 | Obstructions | F | Rectangular | Damper, Opposed Blades | [10 empty] | 1 |  | 0 | 0.52
A15F | A-15 | Obstructions | F | Rectangular | Damper, Opposed Blades | [10 empty] | 1.5 |  | 0 | 0.52