## Sheet1
ID | FITTING | FITTING TYPE | FITTING LETTER | SHAPE | NAME | input 1 | input 2 | input 3 | input 4 | output 1 | output 2 | output 3 | output 4 | ANGLE | C
A15G | A-15 | Obstructions | G | Rectangular | Damper, Butterfly, Airfoil Blade | H (in) | W (in) | θ (degrees) | Q (cfm) | Loss Coefficient | Fitting Loss (in w.c) | Velocity (Vₒ, fpm) | Vel Pres. at Vₒ (Pv, in. wc) | 0 | 0.5
A15G | A-15 | Obstructions | G | Rectangular | Damper, Butterfly, Airfoil Blade | H (mm) | W (mm) | θ (degrees) | Q (m^3/hr) |  |  |  |  | 10 | 0.65
A15G | A-15 | Obstructions | G | Rectangular | Damper, Butterfly, Airfoil Blade | [8 empty] | 20 | 1.6
A15G | A-15 | Obstructions | G | Rectangular | Damper, Butterfly, Airfoil Blade | [8 empty] | 30 | 4
A15G | A-15 | Obstructions | G | Rectangular | Damper, Butterfly, Airfoil Blade | [8 empty] | 40 | 9.4
A15G | A-15 | Obstructions | G | Rectangular | Damper, Butterfly, Airfoil Blade | [8 empty] | 50 | 24
A15G | A-15 | Obstructions | G | Rectangular | Damper, Butterfly, Airfoil Blade | [8 empty] | 60 | 67