## Sheet1
ID | FITTING | FITTING TYPE | FITTING LETTER | SHAPE | NAME | input 1 | input 2 | input 3 | input 4 | input 5 | output 1 | output 2 | output 3 | output 4 | y/D or y/H | S_m/A | Re | K | C
A15H2 | A-15 | Obstructions | H | Rectangular | Smooth Cylinder in Duct | H (in) | L (in) | d (in) | y (in) | Q (cfm) | Loss Coefficient | Fitting Loss (in w.c) | Velocity (Vₒ, fpm) | Vel Pres. at Vₒ (Pv, in. wc) | 0 | 0.05 | 0.1 | 1 | 3.9
A15H2 | A-15 | Obstructions | H | Rectangular | Smooth Cylinder in Duct | H (mm) | L (mm) | d (mm) | y (mm) | Q (m^3/hr) |  |  |  |  | 0.05 | 0.05 | 0.5 | 0.97 | 1.5
A15H2 | A-15 | Obstructions | H | Rectangular | Smooth Cylinder in Duct | [9 empty] | 0.1 | 0.05 | 1 | 0.93 | 0.66
A15H2 | A-15 | Obstructions | H | Rectangular | Smooth Cylinder in Duct | [9 empty] | 0.15 | 0.05 | 5 | 0.89 | 0.3
A15H2 | A-15 | Obstructions | H | Rectangular | Smooth Cylinder in Duct | [9 empty] | 0.2 | 0.05 | 10 | 0.84 | 0.17
A15H2 | A-15 | Obstructions | H | Rectangular | Smooth Cylinder in Duct | [9 empty] | 0.25 | 0.05 | 50 | 0.79 | 0.11
A15H2 | A-15 | Obstructions | H | Rectangular | Smooth Cylinder in Duct | [9 empty] | 0.3 | 0.05 | 100 | 0.74 | 0.1
A15H2 | A-15 | Obstructions | H | Rectangular | Smooth Cylinder in Duct | [9 empty] | 0.35 | 0.05 | 500 | 0.67 | 0.07
A15H2 | A-15 | Obstructions | H | Rectangular | Smooth Cylinder in Duct | [9 empty] | 0.4 | 0.05 | 200000 | 0.58 | 0.07
A15H2 | A-15 | Obstructions | H | Rectangular | Smooth Cylinder in Duct | [10 empty] | 0.05 | 300000 |  | 0.07
A15H2 | A-15 | Obstructions | H | Rectangular | Smooth Cylinder in Duct | [10 empty] | 0.05 | 400000 |  | 0.05
A15H2 | A-15 | Obstructions | H | Rectangular | Smooth Cylinder in Duct | [10 empty] | 0.05 | 500000 |  | 0.04
A15H2 | A-15 | Obstructions | H | Rectangular | Smooth Cylinder in Duct | [10 empty] | 0.05 | 600000 |  | 0.02
A15H2 | A-15 | Obstructions | H | Rectangular | Smooth Cylinder in Duct | [10 empty] | 0.05 | 1000000 |  | 0.02
A15H2 | A-15 | Obstructions | H | Rectangular | Smooth Cylinder in Duct | [10 empty] | 0.1 | 0.1 |  | 8.4
A15H2 | A-15 | Obstructions | H | Rectangular | Smooth Cylinder in Duct | [10 empty] | 0.1 | 0.5 |  | 3.2
A15H2 | A-15 | Obstructions | H | Rectangular | Smooth Cylinder in Duct | [10 empty] | 0.1 | 1 |  | 1.4
A15H2 | A-15 | Obstructions | H | Rectangular | Smooth Cylinder in Duct | [10 empty] | 0.1 | 5 |  | 0.64
A15H2 | A-15 | Obstructions | H | Rectangular | Smooth Cylinder in Duct | [10 empty] | 0.1 | 10 |  | 0.38
A15H2 | A-15 | Obstructions | H | Rectangular | Smooth Cylinder in Duct | [10 empty] | 0.1 | 50 |  | 0.24
A15H2 | A-15 | Obstructions | H | Rectangular | Smooth Cylinder in Duct | [10 empty] | 0.1 | 100 |  | 0.21
A15H2 | A-15 | Obstructions | H | Rectangular | Smooth Cylinder in Duct | [10 empty] | 0.1 | 500 |  | 0.15
A15H2 | A-15 | Obstructions | H | Rectangular | Smooth Cylinder in Duct | [10 empty] | 0.1 | 200000 |  | 0.15
A15H2 | A-15 | Obstructions | H | Rectangular | Smooth Cylinder in Duct | [10 empty] | 0.1 | 300000 |  | 0.16
A15H2 | A-15 | Obstructions | H | Rectangular | Smooth Cylinder in Duct | [10 empty] | 0.1 | 400000 |  | 0.11
A15H2 | A-15 | Obstructions | H | Rectangular | Smooth Cylinder in Duct | [10 empty] | 0.1 | 500000 |  | 0.09
A15H2 | A-15 | Obstructions | H | Rectangular | Smooth Cylinder in Duct | [10 empty] | 0.1 | 600000 |  | 0.05
A15H2 | A-15 | Obstructions | H | Rectangular | Smooth Cylinder in Duct | [10 empty] | 0.1 | 1000000 |  | 0.05
A15H2 | A-15 | Obstructions | H | Rectangular | Smooth Cylinder in Duct | [10 empty] | 0.15 | 0.1 |  | 14
A15H2 | A-15 | Obstructions | H | Rectangular | Smooth Cylinder in Duct | [10 empty] | 0.15 | 0.5 |  | 5.2
A15H2 | A-15 | Obstructions | H | Rectangular | Smooth Cylinder in Duct | [10 empty] | 0.15 | 1 |  | 2.3
A15H2 | A-15 | Obstructions | H | Rectangular | Smooth Cylinder in Duct | [10 empty] | 0.15 | 5 |  | 1.1
A15H2 | A-15 | Obstructions | H | Rectangular | Smooth Cylinder in Duct | [10 empty] | 0.15 | 10 |  | 0.62
A15H2 | A-15 | Obstructions | H | Rectangular | Smooth Cylinder in Duct | [10 empty] | 0.15 | 50 |  | 0.38
A15H2 | A-15 | Obstructions | H | Rectangular | Smooth Cylinder in Duct | [10 empty] | 0.15 | 100 |  | 0.35
A15H2 | A-15 | Obstructions | H | Rectangular | Smooth Cylinder in Duct | [10 empty] | 0.15 | 500 |  | 0.24
A15H2 | A-15 | Obstructions | H | Rectangular | Smooth Cylinder in Duct | [10 empty] | 0.15 | 200000 |  | 0.24
A15H2 | A-15 | Obstructions | H | Rectangular | Smooth Cylinder in Duct | [10 empty] | 0.15 | 300000 |  | 0.26
A15H2 | A-15 | Obstructions | H | Rectangular | Smooth Cylinder in Duct | [10 empty] | 0.15 | 400000 |  | 0.19
A15H2 | A-15 | Obstructions | H | Rectangular | Smooth Cylinder in Duct | [10 empty] | 0.15 | 500000 |  | 0.14
A15H2 | A-15 | Obstructions | H | Rectangular | Smooth Cylinder in Duct | [10 empty] | 0.15 | 600000 |  | 0.07
A15H2 | A-15 | Obstructions | H | Rectangular | Smooth Cylinder in Duct | [10 empty] | 0.15 | 1000000 |  | 0.07
A15H2 | A-15 | Obstructions | H | Rectangular | Smooth Cylinder in Duct | [10 empty] | 0.2 | 0.1 |  | 19
A15H2 | A-15 | Obstructions | H | Rectangular | Smooth Cylinder in Duct | [10 empty] | 0.2 | 0.5 |  | 7.1
A15H2 | A-15 | Obstructions | H | Rectangular | Smooth Cylinder in Duct | [10 empty] | 0.2 | 1 |  | 3.2
A15H2 | A-15 | Obstructions | H | Rectangular | Smooth Cylinder in Duct | [10 empty] | 0.2 | 5 |  | 1.4
A15H2 | A-15 | Obstructions | H | Rectangular | Smooth Cylinder in Duct | [10 empty] | 0.2 | 10 |  | 0.84
A15H2 | A-15 | Obstructions | H | Rectangular | Smooth Cylinder in Duct | [10 empty] | 0.2 | 50 |  | 0.52
A15H2 | A-15 | Obstructions | H | Rectangular | Smooth Cylinder in Duct | [10 empty] | 0.2 | 100 |  | 0.47
A15H2 | A-15 | Obstructions | H | Rectangular | Smooth Cylinder in Duct | [10 empty] | 0.2 | 500 |  | 0.33
A15H2 | A-15 | Obstructions | H | Rectangular | Smooth Cylinder in Duct | [10 empty] | 0.2 | 200000 |  | 0.33
A15H2 | A-15 | Obstructions | H | Rectangular | Smooth Cylinder in Duct | [10 empty] | 0.2 | 300000 |  | 0.35
A15H2 | A-15 | Obstructions | H | Rectangular | Smooth Cylinder in Duct | [10 empty] | 0.2 | 400000 |  | 0.25
A15H2 | A-15 | Obstructions | H | Rectangular | Smooth Cylinder in Duct | [10 empty] | 0.2 | 500000 |  | 0.19
A15H2 | A-15 | Obstructions | H | Rectangular | Smooth Cylinder in Duct | [10 empty] | 0.2 | 600000 |  | 0.1
A15H2 | A-15 | Obstructions | H | Rectangular | Smooth Cylinder in Duct | [10 empty] | 0.2 | 1000000 |  | 0.1