## Sheet1
ID | FITTING | FITTING TYPE | FITTING LETTER | SHAPE | NAME | input 1 | input 2 | input 3 | input 4 | dropdown 2 | dropdown 3 | output 1 | output 2 | output 3 | output 4 | R/D | ANGLE | K | C
A7A | A-7 | Elbow | A | Round | Smooth Radius (Die Stamped) | D (in) | R/D - select from list | θ (degrees) | Q (cfm) | 1 | 0 | Loss Coefficient | Fitting Loss (in w.c.) | Velocity (Vₒ, fpm) | Vel Pres. at Vₒ (Pv, in. wc) | 0.5 | 0 | 0 | 0.71
A7A | A-7 | Elbow | A | Round | Smooth Radius (Die Stamped) | D (mm) | R/D - select from list | θ (degrees) | Q (m^3/hr) | 1.5 | 20 |  |  |  |  | 0.75 | 20 | 0.31 | 0.33
A7A | A-7 | Elbow | A | Round | Smooth Radius (Die Stamped) | [5 empty] | 30 |  |  |  |  | 1 | 30 | 0.45 | 0.22
A7A | A-7 | Elbow | A | Round | Smooth Radius (Die Stamped) | [5 empty] | 45 |  |  |  |  | 1.5 | 45 | 0.6 | 0.15
A7A | A-7 | Elbow | A | Round | Smooth Radius (Die Stamped) | [5 empty] | 60 |  |  |  |  | 2 | 60 | 0.78 | 0.13
A7A | A-7 | Elbow | A | Round | Smooth Radius (Die Stamped) | [5 empty] | 75 |  |  |  |  | 2.5 | 75 | 0.9 | 0.12
A7A | A-7 | Elbow | A | Round | Smooth Radius (Die Stamped) | [5 empty] | 90 | [5 empty] | 90 | 1
A7A | A-7 | Elbow | A | Round | Smooth Radius (Die Stamped) | [5 empty] | 110 | [5 empty] | 110 | 1.13
A7A | A-7 | Elbow | A | Round | Smooth Radius (Die Stamped) | [5 empty] | 130 | [5 empty] | 130 | 1.2
A7A | A-7 | Elbow | A | Round | Smooth Radius (Die Stamped) | [5 empty] | 150 | [5 empty] | 150 | 1.28
A7A | A-7 | Elbow | A | Round | Smooth Radius (Die Stamped) | [5 empty] | 180 | [5 empty] | 180 | 1.4