## Sheet1
ID | FITTING | FITTING TYPE | FITTING LETTER | SHAPE | NAME | input 1 | input 2 | input 3 | input 4 | output 1 | output 2 | output 3 | output 4 | W₁/W | H/W | C
A7E | A-7 | Elbow | E | Rectangular | Mitered, with Converging/Diverging Flow | W₁ (in) | W (in) | H (in) | Q (cfm) | Loss Coefficient | Fitting Loss (in w.c.) | Velocity (Vₒ, fpm) | Vel Pres. at Vₒ (Pv, in. wc) | 0.6 | 0.25 | 1.8
A7E | A-7 | Elbow | E | Rectangular | Mitered, with Converging/Diverging Flow | W₁ (mm) | W (mm) | H (mm) | Q (m^3/hr) |  |  |  |  | 0.8 | 0.25 | 1.4
A7E | A-7 | Elbow | E | Rectangular | Mitered, with Converging/Diverging Flow | [8 empty] | 1.2 | 0.25 | 1.1
A7E | A-7 | Elbow | E | Rectangular | Mitered, with Converging/Diverging Flow | [8 empty] | 1.4 | 0.25 | 1.1
A7E | A-7 | Elbow | E | Rectangular | Mitered, with Converging/Diverging Flow | [8 empty] | 1.6 | 0.25 | 1.1
A7E | A-7 | Elbow | E | Rectangular | Mitered, with Converging/Diverging Flow | [8 empty] | 2 | 0.25 | 1.1
A7E | A-7 | Elbow | E | Rectangular | Mitered, with Converging/Diverging Flow | [8 empty] | 0.6 | 1 | 1.7
A7E | A-7 | Elbow | E | Rectangular | Mitered, with Converging/Diverging Flow | [8 empty] | 0.8 | 1 | 1.1
A7E | A-7 | Elbow | E | Rectangular | Mitered, with Converging/Diverging Flow | [8 empty] | 1.2 | 1 | 1
A7E | A-7 | Elbow | E | Rectangular | Mitered, with Converging/Diverging Flow | [8 empty] | 1.4 | 1 | 0.95
A7E | A-7 | Elbow | E | Rectangular | Mitered, with Converging/Diverging Flow | [8 empty] | 1.6 | 1 | 0.9
A7E | A-7 | Elbow | E | Rectangular | Mitered, with Converging/Diverging Flow | [8 empty] | 2 | 1 | 0.84
A7E | A-7 | Elbow | E | Rectangular | Mitered, with Converging/Diverging Flow | [8 empty] | 0.6 | 4 | 1.5
A7E | A-7 | Elbow | E | Rectangular | Mitered, with Converging/Diverging Flow | [8 empty] | 0.8 | 4 | 1
A7E | A-7 | Elbow | E | Rectangular | Mitered, with Converging/Diverging Flow | [8 empty] | 1.2 | 4 | 0.81
A7E | A-7 | Elbow | E | Rectangular | Mitered, with Converging/Diverging Flow | [8 empty] | 1.4 | 4 | 0.76
A7E | A-7 | Elbow | E | Rectangular | Mitered, with Converging/Diverging Flow | [8 empty] | 1.6 | 4 | 0.72
A7E | A-7 | Elbow | E | Rectangular | Mitered, with Converging/Diverging Flow | [8 empty] | 2 | 4 | 0.66
A7E | A-7 | Elbow | E | Rectangular | Mitered, with Converging/Diverging Flow | [8 empty] | 0.6 | 8 | 1.5
A7E | A-7 | Elbow | E | Rectangular | Mitered, with Converging/Diverging Flow | [8 empty] | 0.8 | 8 | 1
A7E | A-7 | Elbow | E | Rectangular | Mitered, with Converging/Diverging Flow | [8 empty] | 1.2 | 8 | 0.69
A7E | A-7 | Elbow | E | Rectangular | Mitered, with Converging/Diverging Flow | [8 empty] | 1.4 | 8 | 0.63
A7E | A-7 | Elbow | E | Rectangular | Mitered, with Converging/Diverging Flow | [8 empty] | 1.6 | 8 | 0.6
A7E | A-7 | Elbow | E | Rectangular | Mitered, with Converging/Diverging Flow | [8 empty] | 2 | 8 | 0.55