## Sheet1
ID | FITTING | FITTING TYPE | FITTING LETTER | SHAPE | NAME | input 1 | input 2 | input 3 | input 4 | input 5 | dropdown 4 | output 1 | output 2 | output 3 | output 4 | R/W | H/W | Re | R_e | K | C
A7F | A-7 | Elbow | F | Rectangular | Smooth Radius without Vanes, 90° | H (in) | W (in) | R (in) | θ (degrees) | Q (cfm) | 30 | Loss Coefficient | Fitting Loss (in w.c.) | Velocity (Vₒ, fpm) | Vel Pres. at Vₒ (Pv, in. wc) | 0.5 | 0.25 | 10000 |  | 1.4 | 1.5
A7F | A-7 | Elbow | F | Rectangular | Smooth Radius without Vanes, 90° | H (mm) | W (mm) | R (mm) | θ (degrees) | Q (m^3/hr) | 45 |  |  |  |  | 0.75 | 0.25 | 20000 |  | 1.26 | 0.57
A7F | A-7 | Elbow | F | Rectangular | Smooth Radius without Vanes, 90° | [5 empty] | 60 |  |  |  |  | 1 | 0.25 | 30000 |  | 1.19 | 0.27
A7F | A-7 | Elbow | F | Rectangular | Smooth Radius without Vanes, 90° | [5 empty] | 75 |  |  |  |  | 1.5 | 0.25 | 40000 |  | 1.14 | 0.22
A7F | A-7 | Elbow | F | Rectangular | Smooth Radius without Vanes, 90° | [5 empty] | 90 |  |  |  |  | 2 | 0.25 | 60000 |  | 1.09 | 0.2
A7F | A-7 | Elbow | F | Rectangular | Smooth Radius without Vanes, 90° | [10 empty] | 0.5 | 0.5 | 80000 |  | 1.06 | 1.4
A7F | A-7 | Elbow | F | Rectangular | Smooth Radius without Vanes, 90° | [10 empty] | 0.75 | 0.5 | 100000 |  | 1.04 | 0.52
A7F | A-7 | Elbow | F | Rectangular | Smooth Radius without Vanes, 90° | [10 empty] | 1 | 0.5 | 140000 |  | 1 | 0.25
A7F | A-7 | Elbow | F | Rectangular | Smooth Radius without Vanes, 90° | [10 empty] | 1.5 | 0.5 | 200000 |  | 1 | 0.2
A7F | A-7 | Elbow | F | Rectangular | Smooth Radius without Vanes, 90° | [10 empty] | 2 | 0.5 | 10000 |  | 2 | 0.18
A7F | A-7 | Elbow | F | Rectangular | Smooth Radius without Vanes, 90° | [10 empty] | 0.5 | 0.75 | 20000 |  | 1.77 | 1.3
A7F | A-7 | Elbow | F | Rectangular | Smooth Radius without Vanes, 90° | [10 empty] | 0.75 | 0.75 | 30000 |  | 1.64 | 0.48
A7F | A-7 | Elbow | F | Rectangular | Smooth Radius without Vanes, 90° | [10 empty] | 1 | 0.75 | 40000 |  | 1.56 | 0.23
A7F | A-7 | Elbow | F | Rectangular | Smooth Radius without Vanes, 90° | [10 empty] | 1.5 | 0.75 | 60000 |  | 1.46 | 0.19
A7F | A-7 | Elbow | F | Rectangular | Smooth Radius without Vanes, 90° | [10 empty] | 2 | 0.75 | 80000 |  | 1.38 | 0.16
A7F | A-7 | Elbow | F | Rectangular | Smooth Radius without Vanes, 90° | [10 empty] | 0.5 | 1 | 100000 |  | 1.3 | 1.2
A7F | A-7 | Elbow | F | Rectangular | Smooth Radius without Vanes, 90° | [10 empty] | 0.75 | 1 | 140000 |  | 1.15 | 0.44
A7F | A-7 | Elbow | F | Rectangular | Smooth Radius without Vanes, 90° | [10 empty] | 1 | 1 | 200000 |  | 1 | 0.21
A7F | A-7 | Elbow | F | Rectangular | Smooth Radius without Vanes, 90° | [10 empty] | 1.5 | 1 |  |  |  | 0.17
A7F | A-7 | Elbow | F | Rectangular | Smooth Radius without Vanes, 90° | [10 empty] | 2 | 1 |  |  |  | 0.15
A7F | A-7 | Elbow | F | Rectangular | Smooth Radius without Vanes, 90° | [10 empty] | 0.5 | 1.5 |  |  |  | 1.1
A7F | A-7 | Elbow | F | Rectangular | Smooth Radius without Vanes, 90° | [10 empty] | 0.75 | 1.5 |  |  |  | 0.4
A7F | A-7 | Elbow | F | Rectangular | Smooth Radius without Vanes, 90° | [10 empty] | 1 | 1.5 |  |  |  | 0.19
A7F | A-7 | Elbow | F | Rectangular | Smooth Radius without Vanes, 90° | [10 empty] | 1.5 | 1.5 |  |  |  | 0.15
A7F | A-7 | Elbow | F | Rectangular | Smooth Radius without Vanes, 90° | [10 empty] | 2 | 1.5 |  |  |  | 0.14
A7F | A-7 | Elbow | F | Rectangular | Smooth Radius without Vanes, 90° | [10 empty] | 0.5 | 2 |  |  |  | 1
A7F | A-7 | Elbow | F | Rectangular | Smooth Radius without Vanes, 90° | [10 empty] | 0.75 | 2 |  |  |  | 0.39
A7F | A-7 | Elbow | F | Rectangular | Smooth Radius without Vanes, 90° | [10 empty] | 1 | 2 |  |  |  | 0.18
A7F | A-7 | Elbow | F | Rectangular | Smooth Radius without Vanes, 90° | [10 empty] | 1.5 | 2 |  |  |  | 0.14
A7F | A-7 | Elbow | F | Rectangular | Smooth Radius without Vanes, 90° | [10 empty] | 2 | 2 |  |  |  | 0.13
A7F | A-7 | Elbow | F | Rectangular | Smooth Radius without Vanes, 90° | [10 empty] | 0.5 | 3 |  |  |  | 1
A7F | A-7 | Elbow | F | Rectangular | Smooth Radius without Vanes, 90° | [10 empty] | 0.75 | 3 |  |  |  | 0.39
A7F | A-7 | Elbow | F | Rectangular | Smooth Radius without Vanes, 90° | [10 empty] | 1 | 3 |  |  |  | 0.18
A7F | A-7 | Elbow | F | Rectangular | Smooth Radius without Vanes, 90° | [10 empty] | 1.5 | 3 |  |  |  | 0.14
A7F | A-7 | Elbow | F | Rectangular | Smooth Radius without Vanes, 90° | [10 empty] | 2 | 3 |  |  |  | 0.13
A7F | A-7 | Elbow | F | Rectangular | Smooth Radius without Vanes, 90° | [10 empty] | 0.5 | 4 |  |  |  | 1.1
A7F | A-7 | Elbow | F | Rectangular | Smooth Radius without Vanes, 90° | [10 empty] | 0.75 | 4 |  |  |  | 0.4
A7F | A-7 | Elbow | F | Rectangular | Smooth Radius without Vanes, 90° | [10 empty] | 1 | 4 |  |  |  | 0.19
A7F | A-7 | Elbow | F | Rectangular | Smooth Radius without Vanes, 90° | [10 empty] | 1.5 | 4 |  |  |  | 0.15
A7F | A-7 | Elbow | F | Rectangular | Smooth Radius without Vanes, 90° | [10 empty] | 2 | 4 |  |  |  | 0.14
A7F | A-7 | Elbow | F | Rectangular | Smooth Radius without Vanes, 90° | [10 empty] | 0.5 | 5 |  |  |  | 1.1
A7F | A-7 | Elbow | F | Rectangular | Smooth Radius without Vanes, 90° | [10 empty] | 0.75 | 5 |  |  |  | 0.42
A7F | A-7 | Elbow | F | Rectangular | Smooth Radius without Vanes, 90° | [10 empty] | 1 | 5 |  |  |  | 0.2
A7F | A-7 | Elbow | F | Rectangular | Smooth Radius without Vanes, 90° | [10 empty] | 1.5 | 5 |  |  |  | 0.16
A7F | A-7 | Elbow | F | Rectangular | Smooth Radius without Vanes, 90° | [10 empty] | 2 | 5 |  |  |  | 0.14
A7F | A-7 | Elbow | F | Rectangular | Smooth Radius without Vanes, 90° | [10 empty] | 0.5 | 6 |  |  |  | 1.2
A7F | A-7 | Elbow | F | Rectangular | Smooth Radius without Vanes, 90° | [10 empty] | 0.75 | 6 |  |  |  | 0.43
A7F | A-7 | Elbow | F | Rectangular | Smooth Radius without Vanes, 90° | [10 empty] | 1 | 6 |  |  |  | 0.27
A7F | A-7 | Elbow | F | Rectangular | Smooth Radius without Vanes, 90° | [10 empty] | 1.5 | 6 |  |  |  | 0.17
A7F | A-7 | Elbow | F | Rectangular | Smooth Radius without Vanes, 90° | [10 empty] | 2 | 6 |  |  |  | 0.15
A7F | A-7 | Elbow | F | Rectangular | Smooth Radius without Vanes, 90° | [10 empty] | 0.5 | 8 |  |  |  | 1.2
A7F | A-7 | Elbow | F | Rectangular | Smooth Radius without Vanes, 90° | [10 empty] | 0.75 | 8 |  |  |  | 0.44
A7F | A-7 | Elbow | F | Rectangular | Smooth Radius without Vanes, 90° | [10 empty] | 1 | 8 |  |  |  | 0.21
A7F | A-7 | Elbow | F | Rectangular | Smooth Radius without Vanes, 90° | [10 empty] | 1.5 | 8 |  |  |  | 0.17
A7F | A-7 | Elbow | F | Rectangular | Smooth Radius without Vanes, 90° | [10 empty] | 2 | 8 |  |  |  | 0.15
A7F | A-7 | Elbow | F | Rectangular | Smooth Radius without Vanes, 90° | [10 empty] | <0.5 |  |  | 10000 | 1.4
A7F | A-7 | Elbow | F | Rectangular | Smooth Radius without Vanes, 90° | [10 empty] | <0.5 |  |  | 20000 | 1.26
A7F | A-7 | Elbow | F | Rectangular | Smooth Radius without Vanes, 90° | [10 empty] | <0.5 |  |  | 30000 | 1.19
A7F | A-7 | Elbow | F | Rectangular | Smooth Radius without Vanes, 90° | [10 empty] | <0.5 |  |  | 40000 | 1.14
A7F | A-7 | Elbow | F | Rectangular | Smooth Radius without Vanes, 90° | [10 empty] | <0.5 |  |  | 60000 | 1.09
A7F | A-7 | Elbow | F | Rectangular | Smooth Radius without Vanes, 90° | [10 empty] | <0.5 |  |  | 80000 | 1.06
A7F | A-7 | Elbow | F | Rectangular | Smooth Radius without Vanes, 90° | [10 empty] | <0.5 |  |  | 100000 | 1.04
A7F | A-7 | Elbow | F | Rectangular | Smooth Radius without Vanes, 90° | [10 empty] | <0.5 |  |  | 140000 | 1
A7F | A-7 | Elbow | F | Rectangular | Smooth Radius without Vanes, 90° | [10 empty] | <0.5 |  |  | >=200000 | 1
A7F | A-7 | Elbow | F | Rectangular | Smooth Radius without Vanes, 90° | [10 empty] | >=0.75 |  |  | 10000 | 2
A7F | A-7 | Elbow | F | Rectangular | Smooth Radius without Vanes, 90° | [10 empty] | >=0.75 |  |  | 20000 | 1.77
A7F | A-7 | Elbow | F | Rectangular | Smooth Radius without Vanes, 90° | [10 empty] | >=0.75 |  |  | 30000 | 1.64
A7F | A-7 | Elbow | F | Rectangular | Smooth Radius without Vanes, 90° | [10 empty] | >=0.75 |  |  | 40000 | 1.56
A7F | A-7 | Elbow | F | Rectangular | Smooth Radius without Vanes, 90° | [10 empty] | >=0.75 |  |  | 60000 | 1.46
A7F | A-7 | Elbow | F | Rectangular | Smooth Radius without Vanes, 90° | [10 empty] | >=0.75 |  |  | 80000 | 1.38
A7F | A-7 | Elbow | F | Rectangular | Smooth Radius without Vanes, 90° | [10 empty] | >=0.75 |  |  | 100000 | 1.3
A7F | A-7 | Elbow | F | Rectangular | Smooth Radius without Vanes, 90° | [10 empty] | >=0.75 |  |  | 140000 | 1.15
A7F | A-7 | Elbow | F | Rectangular | Smooth Radius without Vanes, 90° | [10 empty] | >=0.75 |  |  | >=200000 | 1