## Sheet1
ID | FITTING | FITTING TYPE | FITTING LETTER | SHAPE | NAME | input 1 | input 2 | input 3 | input 4 | input 5 | output 1 | output 2 | output 3 | output 4 | R (in) | S (in) | V, fpm | C
A7H2 | A-7 | Elbow | H | Rectangular | Mitered with Double Thickness Turning Vanes | H (in) | W (in) | R (in) | S (in) | Q (cfm) | Loss Coefficient | Fitting Loss (in w.c.) | Velocity (Vₒ, fpm) | Vel Pres. at Vₒ (Pv, in. wc) | 2 | 1.5 | 1000 | 0.43
A7H2 | A-7 | Elbow | H | Rectangular | Mitered with Double Thickness Turning Vanes | H (mm) | W (mm) | R (mm) | S (mm) | Q (m^3/hr) |  |  |  |  | 2 | 1.5 | 1500 | 0.42
A7H2 | A-7 | Elbow | H | Rectangular | Mitered with Double Thickness Turning Vanes | [9 empty] | 2 | 1.5 | 2000 | 0.41
A7H2 | A-7 | Elbow | H | Rectangular | Mitered with Double Thickness Turning Vanes | [9 empty] | 2 | 1.5 | 2500 | 0.4
A7H2 | A-7 | Elbow | H | Rectangular | Mitered with Double Thickness Turning Vanes | [9 empty] | 2 | 2.25 | 1000 | 0.53
A7H2 | A-7 | Elbow | H | Rectangular | Mitered with Double Thickness Turning Vanes | [9 empty] | 2 | 2.25 | 1500 | 0.53
A7H2 | A-7 | Elbow | H | Rectangular | Mitered with Double Thickness Turning Vanes | [9 empty] | 2 | 2.25 | 2000 | 0.5
A7H2 | A-7 | Elbow | H | Rectangular | Mitered with Double Thickness Turning Vanes | [9 empty] | 2 | 2.25 | 2500 | 0.49
A7H2 | A-7 | Elbow | H | Rectangular | Mitered with Double Thickness Turning Vanes | [9 empty] | 4.5 | 3.25 | 1000 | 0.27
A7H2 | A-7 | Elbow | H | Rectangular | Mitered with Double Thickness Turning Vanes | [9 empty] | 4.5 | 3.25 | 1500 | 0.25
A7H2 | A-7 | Elbow | H | Rectangular | Mitered with Double Thickness Turning Vanes | [9 empty] | 4.5 | 3.25 | 2000 | 0.24
A7H2 | A-7 | Elbow | H | Rectangular | Mitered with Double Thickness Turning Vanes | [9 empty] | 4.5 | 3.25 | 2500 | 0.23