## Sheet1
ID | FITTING | FITTING TYPE | FITTING LETTER | SHAPE | NAME | input 1 | input 2 | input 3 | input 4 | output 1 | output 2 | output 3 | output 4 | W/H | L/H | K | C
A7I | A-7 | Elbow | I | Rectangular | Z-Shaped (W/H = 1) | H (in) | W (in) | L (in) | Q (cfm) | Loss Coefficient | Fitting Loss (in w.c.) | Velocity (Vₒ, fpm) | Vel Pres. at Vₒ (Pv, in. wc) | 0.25 | 0 | 1.1 | 0
A7I | A-7 | Elbow | I | Rectangular | Z-Shaped (W/H = 1) | H (mm) | W (mm) | L (mm) | Q (m^3/hr) |  |  |  |  | 0.5 | 0.4 | 1.07 | 0.62
A7I | A-7 | Elbow | I | Rectangular | Z-Shaped (W/H = 1) | [8 empty] | 0.75 | 0.6 | 1.04 | 0.9
A7I | A-7 | Elbow | I | Rectangular | Z-Shaped (W/H = 1) | [8 empty] | 1 | 0.8 | 1 | 1.6
A7I | A-7 | Elbow | I | Rectangular | Z-Shaped (W/H = 1) | [8 empty] | 1.5 | 1 | 0.95 | 2.6
A7I | A-7 | Elbow | I | Rectangular | Z-Shaped (W/H = 1) | [8 empty] | 2 | 1.2 | 0.9 | 3.6
A7I | A-7 | Elbow | I | Rectangular | Z-Shaped (W/H = 1) | [8 empty] | 3 | 1.4 | 0.83 | 4
A7I | A-7 | Elbow | I | Rectangular | Z-Shaped (W/H = 1) | [8 empty] | 4 | 1.6 | 0.78 | 4.2
A7I | A-7 | Elbow | I | Rectangular | Z-Shaped (W/H = 1) | [8 empty] | 6 | 1.8 | 0.72 | 4.2
A7I | A-7 | Elbow | I | Rectangular | Z-Shaped (W/H = 1) | [8 empty] | 8 | 2 | 0.7 | 4.2
A7I | A-7 | Elbow | I | Rectangular | Z-Shaped (W/H = 1) | [9 empty] | 2.4 |  | 3.7
A7I | A-7 | Elbow | I | Rectangular | Z-Shaped (W/H = 1) | [9 empty] | 2.8 |  | 3.3
A7I | A-7 | Elbow | I | Rectangular | Z-Shaped (W/H = 1) | [9 empty] | 3.2 |  | 3.2
A7I | A-7 | Elbow | I | Rectangular | Z-Shaped (W/H = 1) | [9 empty] | 4 |  | 3.1
A7I | A-7 | Elbow | I | Rectangular | Z-Shaped (W/H = 1) | [9 empty] | 5 |  | 2.9
A7I | A-7 | Elbow | I | Rectangular | Z-Shaped (W/H = 1) | [9 empty] | 6 |  | 2.8
A7I | A-7 | Elbow | I | Rectangular | Z-Shaped (W/H = 1) | [9 empty] | 7 |  | 2.7
A7I | A-7 | Elbow | I | Rectangular | Z-Shaped (W/H = 1) | [9 empty] | 9 |  | 2.6
A7I | A-7 | Elbow | I | Rectangular | Z-Shaped (W/H = 1) | [9 empty] | 10 |  | 2.5
A7I | A-7 | Elbow | I | Rectangular | Z-Shaped (W/H = 1) | [9 empty] | 12 |  | 2.3