## Sheet1
ID | FITTING | FITTING TYPE | FITTING LETTER | SHAPE | NAME | input 1 | input 2 | input 3 | input 4 | output 1 | output 2 | output 3 | output 4 | L/W | H/W | C
A7J | A-7 | Elbow | J | Rectangular | Different Planes | H (in) | W (in) | L (in) | Q (cfm) | Loss Coefficient | Fitting Loss (in w.c.) | Velocity (Vₒ, fpm) | Vel Pres. at Vₒ (Pv, in. wc) | 0 | 1 | 1.2
A7J | A-7 | Elbow | J | Rectangular | Different Planes | H (mm) | W (mm) | L (mm) | Q (m^3/hr) |  |  |  |  | 0.4 | 1 | 2.4
A7J | A-7 | Elbow | J | Rectangular | Different Planes | [8 empty] | 0.6 | 1 | 2.9
A7J | A-7 | Elbow | J | Rectangular | Different Planes | [8 empty] | 0.8 | 1 | 3.3
A7J | A-7 | Elbow | J | Rectangular | Different Planes | [8 empty] | 1 | 1 | 3.4
A7J | A-7 | Elbow | J | Rectangular | Different Planes | [8 empty] | 1.2 | 1 | 3.4
A7J | A-7 | Elbow | J | Rectangular | Different Planes | [8 empty] | 1.4 | 1 | 3.4
A7J | A-7 | Elbow | J | Rectangular | Different Planes | [8 empty] | 1.6 | 1 | 3.3
A7J | A-7 | Elbow | J | Rectangular | Different Planes | [8 empty] | 1.8 | 1 | 3.2
A7J | A-7 | Elbow | J | Rectangular | Different Planes | [8 empty] | 2 | 1 | 3.1
A7J | A-7 | Elbow | J | Rectangular | Different Planes | [8 empty] | 2.4 | 1 | 3.2
A7J | A-7 | Elbow | J | Rectangular | Different Planes | [8 empty] | 2.8 | 1 | 3.2
A7J | A-7 | Elbow | J | Rectangular | Different Planes | [8 empty] | 3.2 | 1 | 3.2
A7J | A-7 | Elbow | J | Rectangular | Different Planes | [8 empty] | 4 | 1 | 3
A7J | A-7 | Elbow | J | Rectangular | Different Planes | [8 empty] | 5 | 1 | 2.9
A7J | A-7 | Elbow | J | Rectangular | Different Planes | [8 empty] | 6 | 1 | 2.8
A7J | A-7 | Elbow | J | Rectangular | Different Planes | [8 empty] | 7 | 1 | 2.7
A7J | A-7 | Elbow | J | Rectangular | Different Planes | [8 empty] | 9 | 1 | 2.5
A7J | A-7 | Elbow | J | Rectangular | Different Planes | [8 empty] | 10 | 1 | 2.4
A7J | A-7 | Elbow | J | Rectangular | Different Planes | [8 empty] | 12 | 1 | 2.3