## Sheet1
ID | FITTING | FITTING TYPE | FITTING LETTER | SHAPE | NAME | input 1 | input 2 | input 3 | input 4 | dropdown 3 | output 1 | output 2 | output 3 | output 4 | A1/A | Re | ANGLE | C
A8A | A-8 | Transition (Diverging Flow) | A | Round | Conical Expansion | D (in) | D₁ (in) | θ (degrees) - select from list | Q (cfm) | 16 | Loss Coefficient | Fitting Loss (in w.c.) | Velocity (Vₒ, fpm) | Vel Pres. at Vₒ (Pv, in. wc) | 2 | 50000 | 16 | 0.14
A8A | A-8 | Transition (Diverging Flow) | A | Round | Conical Expansion | D (mm) | D₁ (mm) | θ (degrees) - select from list | Q (m^3/hr) | 20 |  |  |  |  | 2 | 50000 | 20 | 0.19
A8A | A-8 | Transition (Diverging Flow) | A | Round | Conical Expansion |  |  |  |  | 30 |  |  |  |  | 2 | 50000 | 30 | 0.32
A8A | A-8 | Transition (Diverging Flow) | A | Round | Conical Expansion |  |  |  |  | 45 |  |  |  |  | 2 | 50000 | 45 | 0.33
A8A | A-8 | Transition (Diverging Flow) | A | Round | Conical Expansion |  |  |  |  | 60 |  |  |  |  | 2 | 50000 | 60 | 0.33
A8A | A-8 | Transition (Diverging Flow) | A | Round | Conical Expansion |  |  |  |  | 90 |  |  |  |  | 2 | 50000 | 90 | 0.32
A8A | A-8 | Transition (Diverging Flow) | A | Round | Conical Expansion |  |  |  |  | 120 |  |  |  |  | 2 | 50000 | 120 | 0.31
A8A | A-8 | Transition (Diverging Flow) | A | Round | Conical Expansion |  |  |  |  | 180 |  |  |  |  | 2 | 50000 | 180 | 0.3
A8A | A-8 | Transition (Diverging Flow) | A | Round | Conical Expansion | [9 empty] | 4 | 50000 | 16 | 0.23
A8A | A-8 | Transition (Diverging Flow) | A | Round | Conical Expansion | [9 empty] | 4 | 50000 | 20 | 0.3
A8A | A-8 | Transition (Diverging Flow) | A | Round | Conical Expansion | [9 empty] | 4 | 50000 | 30 | 0.46
A8A | A-8 | Transition (Diverging Flow) | A | Round | Conical Expansion | [9 empty] | 4 | 50000 | 45 | 0.61
A8A | A-8 | Transition (Diverging Flow) | A | Round | Conical Expansion | [9 empty] | 4 | 50000 | 60 | 0.68
A8A | A-8 | Transition (Diverging Flow) | A | Round | Conical Expansion | [9 empty] | 4 | 50000 | 90 | 0.64
A8A | A-8 | Transition (Diverging Flow) | A | Round | Conical Expansion | [9 empty] | 4 | 50000 | 120 | 0.63
A8A | A-8 | Transition (Diverging Flow) | A | Round | Conical Expansion | [9 empty] | 4 | 50000 | 180 | 0.62
A8A | A-8 | Transition (Diverging Flow) | A | Round | Conical Expansion | [9 empty] | 6 | 50000 | 16 | 0.27
A8A | A-8 | Transition (Diverging Flow) | A | Round | Conical Expansion | [9 empty] | 6 | 50000 | 20 | 0.33
A8A | A-8 | Transition (Diverging Flow) | A | Round | Conical Expansion | [9 empty] | 6 | 50000 | 30 | 0.48
A8A | A-8 | Transition (Diverging Flow) | A | Round | Conical Expansion | [9 empty] | 6 | 50000 | 45 | 0.66
A8A | A-8 | Transition (Diverging Flow) | A | Round | Conical Expansion | [9 empty] | 6 | 50000 | 60 | 0.77
A8A | A-8 | Transition (Diverging Flow) | A | Round | Conical Expansion | [9 empty] | 6 | 50000 | 90 | 0.74
A8A | A-8 | Transition (Diverging Flow) | A | Round | Conical Expansion | [9 empty] | 6 | 50000 | 120 | 0.73
A8A | A-8 | Transition (Diverging Flow) | A | Round | Conical Expansion | [9 empty] | 6 | 50000 | 180 | 0.72
A8A | A-8 | Transition (Diverging Flow) | A | Round | Conical Expansion | [9 empty] | 10 | 50000 | 16 | 0.29
A8A | A-8 | Transition (Diverging Flow) | A | Round | Conical Expansion | [9 empty] | 10 | 50000 | 20 | 0.38
A8A | A-8 | Transition (Diverging Flow) | A | Round | Conical Expansion | [9 empty] | 10 | 50000 | 30 | 0.59
A8A | A-8 | Transition (Diverging Flow) | A | Round | Conical Expansion | [9 empty] | 10 | 50000 | 45 | 0.76
A8A | A-8 | Transition (Diverging Flow) | A | Round | Conical Expansion | [9 empty] | 10 | 50000 | 60 | 0.8
A8A | A-8 | Transition (Diverging Flow) | A | Round | Conical Expansion | [9 empty] | 10 | 50000 | 90 | 0.83
A8A | A-8 | Transition (Diverging Flow) | A | Round | Conical Expansion | [9 empty] | 10 | 50000 | 120 | 0.84
A8A | A-8 | Transition (Diverging Flow) | A | Round | Conical Expansion | [9 empty] | 10 | 50000 | 180 | 0.83
A8A | A-8 | Transition (Diverging Flow) | A | Round | Conical Expansion | [9 empty] | 16 | 50000 | 16 | 0.31
A8A | A-8 | Transition (Diverging Flow) | A | Round | Conical Expansion | [9 empty] | 16 | 50000 | 20 | 0.38
A8A | A-8 | Transition (Diverging Flow) | A | Round | Conical Expansion | [9 empty] | 16 | 50000 | 30 | 0.6
A8A | A-8 | Transition (Diverging Flow) | A | Round | Conical Expansion | [9 empty] | 16 | 50000 | 45 | 0.84
A8A | A-8 | Transition (Diverging Flow) | A | Round | Conical Expansion | [9 empty] | 16 | 50000 | 60 | 0.88
A8A | A-8 | Transition (Diverging Flow) | A | Round | Conical Expansion | [9 empty] | 16 | 50000 | 90 | 0.88
A8A | A-8 | Transition (Diverging Flow) | A | Round | Conical Expansion | [9 empty] | 16 | 50000 | 120 | 0.88
A8A | A-8 | Transition (Diverging Flow) | A | Round | Conical Expansion | [9 empty] | 16 | 50000 | 180 | 0.88
A8A | A-8 | Transition (Diverging Flow) | A | Round | Conical Expansion | [9 empty] | 2 | 200000 | 16 | 0.07
A8A | A-8 | Transition (Diverging Flow) | A | Round | Conical Expansion | [9 empty] | 2 | 200000 | 20 | 0.12
A8A | A-8 | Transition (Diverging Flow) | A | Round | Conical Expansion | [9 empty] | 2 | 200000 | 30 | 0.23
A8A | A-8 | Transition (Diverging Flow) | A | Round | Conical Expansion | [9 empty] | 2 | 200000 | 45 | 0.28
A8A | A-8 | Transition (Diverging Flow) | A | Round | Conical Expansion | [9 empty] | 2 | 200000 | 60 | 0.27
A8A | A-8 | Transition (Diverging Flow) | A | Round | Conical Expansion | [9 empty] | 2 | 200000 | 90 | 0.27
A8A | A-8 | Transition (Diverging Flow) | A | Round | Conical Expansion | [9 empty] | 2 | 200000 | 120 | 0.27
A8A | A-8 | Transition (Diverging Flow) | A | Round | Conical Expansion | [9 empty] | 2 | 200000 | 180 | 0.26
A8A | A-8 | Transition (Diverging Flow) | A | Round | Conical Expansion | [9 empty] | 4 | 200000 | 16 | 0.15
A8A | A-8 | Transition (Diverging Flow) | A | Round | Conical Expansion | [9 empty] | 4 | 200000 | 20 | 0.18
A8A | A-8 | Transition (Diverging Flow) | A | Round | Conical Expansion | [9 empty] | 4 | 200000 | 30 | 0.36
A8A | A-8 | Transition (Diverging Flow) | A | Round | Conical Expansion | [9 empty] | 4 | 200000 | 45 | 0.55
A8A | A-8 | Transition (Diverging Flow) | A | Round | Conical Expansion | [9 empty] | 4 | 200000 | 60 | 0.59
A8A | A-8 | Transition (Diverging Flow) | A | Round | Conical Expansion | [9 empty] | 4 | 200000 | 90 | 0.59
A8A | A-8 | Transition (Diverging Flow) | A | Round | Conical Expansion | [9 empty] | 4 | 200000 | 120 | 0.58
A8A | A-8 | Transition (Diverging Flow) | A | Round | Conical Expansion | [9 empty] | 4 | 200000 | 180 | 0.57
A8A | A-8 | Transition (Diverging Flow) | A | Round | Conical Expansion | [9 empty] | 6 | 200000 | 16 | 0.19
A8A | A-8 | Transition (Diverging Flow) | A | Round | Conical Expansion | [9 empty] | 6 | 200000 | 20 | 0.28
A8A | A-8 | Transition (Diverging Flow) | A | Round | Conical Expansion | [9 empty] | 6 | 200000 | 30 | 0.44
A8A | A-8 | Transition (Diverging Flow) | A | Round | Conical Expansion | [9 empty] | 6 | 200000 | 45 | 0.9
A8A | A-8 | Transition (Diverging Flow) | A | Round | Conical Expansion | [9 empty] | 6 | 200000 | 60 | 0.7
A8A | A-8 | Transition (Diverging Flow) | A | Round | Conical Expansion | [9 empty] | 6 | 200000 | 90 | 0.71
A8A | A-8 | Transition (Diverging Flow) | A | Round | Conical Expansion | [9 empty] | 6 | 200000 | 120 | 0.71
A8A | A-8 | Transition (Diverging Flow) | A | Round | Conical Expansion | [9 empty] | 6 | 200000 | 180 | 0.69
A8A | A-8 | Transition (Diverging Flow) | A | Round | Conical Expansion | [9 empty] | 10 | 200000 | 16 | 0.2
A8A | A-8 | Transition (Diverging Flow) | A | Round | Conical Expansion | [9 empty] | 10 | 200000 | 20 | 0.24
A8A | A-8 | Transition (Diverging Flow) | A | Round | Conical Expansion | [9 empty] | 10 | 200000 | 30 | 0.43
A8A | A-8 | Transition (Diverging Flow) | A | Round | Conical Expansion | [9 empty] | 10 | 200000 | 45 | 0.76
A8A | A-8 | Transition (Diverging Flow) | A | Round | Conical Expansion | [9 empty] | 10 | 200000 | 60 | 0.8
A8A | A-8 | Transition (Diverging Flow) | A | Round | Conical Expansion | [9 empty] | 10 | 200000 | 90 | 0.81
A8A | A-8 | Transition (Diverging Flow) | A | Round | Conical Expansion | [9 empty] | 10 | 200000 | 120 | 0.81
A8A | A-8 | Transition (Diverging Flow) | A | Round | Conical Expansion | [9 empty] | 10 | 200000 | 180 | 0.81
A8A | A-8 | Transition (Diverging Flow) | A | Round | Conical Expansion | [9 empty] | 16 | 200000 | 16 | 0.21
A8A | A-8 | Transition (Diverging Flow) | A | Round | Conical Expansion | [9 empty] | 16 | 200000 | 20 | 0.28
A8A | A-8 | Transition (Diverging Flow) | A | Round | Conical Expansion | [9 empty] | 16 | 200000 | 30 | 0.52
A8A | A-8 | Transition (Diverging Flow) | A | Round | Conical Expansion | [9 empty] | 16 | 200000 | 45 | 0.76
A8A | A-8 | Transition (Diverging Flow) | A | Round | Conical Expansion | [9 empty] | 16 | 200000 | 60 | 0.87
A8A | A-8 | Transition (Diverging Flow) | A | Round | Conical Expansion | [9 empty] | 16 | 200000 | 90 | 0.87
A8A | A-8 | Transition (Diverging Flow) | A | Round | Conical Expansion | [9 empty] | 16 | 200000 | 120 | 0.87
A8A | A-8 | Transition (Diverging Flow) | A | Round | Conical Expansion | [9 empty] | 16 | 200000 | 180 | 0.87
A8A | A-8 | Transition (Diverging Flow) | A | Round | Conical Expansion | [9 empty] | 2 | 600000 | 16 | 0.05
A8A | A-8 | Transition (Diverging Flow) | A | Round | Conical Expansion | [9 empty] | 2 | 600000 | 20 | 0.076
A8A | A-8 | Transition (Diverging Flow) | A | Round | Conical Expansion | [9 empty] | 2 | 600000 | 30 | 0.12
A8A | A-8 | Transition (Diverging Flow) | A | Round | Conical Expansion | [9 empty] | 2 | 600000 | 45 | 0.27
A8A | A-8 | Transition (Diverging Flow) | A | Round | Conical Expansion | [9 empty] | 2 | 600000 | 60 | 0.27
A8A | A-8 | Transition (Diverging Flow) | A | Round | Conical Expansion | [9 empty] | 2 | 600000 | 90 | 0.27
A8A | A-8 | Transition (Diverging Flow) | A | Round | Conical Expansion | [9 empty] | 2 | 600000 | 120 | 0.27
A8A | A-8 | Transition (Diverging Flow) | A | Round | Conical Expansion | [9 empty] | 2 | 600000 | 180 | 0.27
A8A | A-8 | Transition (Diverging Flow) | A | Round | Conical Expansion | [9 empty] | 4 | 600000 | 16 | 0.17
A8A | A-8 | Transition (Diverging Flow) | A | Round | Conical Expansion | [9 empty] | 4 | 600000 | 20 | 0.24
A8A | A-8 | Transition (Diverging Flow) | A | Round | Conical Expansion | [9 empty] | 4 | 600000 | 30 | 0.38
A8A | A-8 | Transition (Diverging Flow) | A | Round | Conical Expansion | [9 empty] | 4 | 600000 | 45 | 0.51
A8A | A-8 | Transition (Diverging Flow) | A | Round | Conical Expansion | [9 empty] | 4 | 600000 | 60 | 0.56
A8A | A-8 | Transition (Diverging Flow) | A | Round | Conical Expansion | [9 empty] | 4 | 600000 | 90 | 0.58
A8A | A-8 | Transition (Diverging Flow) | A | Round | Conical Expansion | [9 empty] | 4 | 600000 | 120 | 0.58
A8A | A-8 | Transition (Diverging Flow) | A | Round | Conical Expansion | [9 empty] | 4 | 600000 | 180 | 0.57
A8A | A-8 | Transition (Diverging Flow) | A | Round | Conical Expansion | [9 empty] | 6 | 600000 | 16 | 0.16
A8A | A-8 | Transition (Diverging Flow) | A | Round | Conical Expansion | [9 empty] | 6 | 600000 | 20 | 0.29
A8A | A-8 | Transition (Diverging Flow) | A | Round | Conical Expansion | [9 empty] | 6 | 600000 | 30 | 0.46
A8A | A-8 | Transition (Diverging Flow) | A | Round | Conical Expansion | [9 empty] | 6 | 600000 | 45 | 0.6
A8A | A-8 | Transition (Diverging Flow) | A | Round | Conical Expansion | [9 empty] | 6 | 600000 | 60 | 0.69
A8A | A-8 | Transition (Diverging Flow) | A | Round | Conical Expansion | [9 empty] | 6 | 600000 | 90 | 0.71
A8A | A-8 | Transition (Diverging Flow) | A | Round | Conical Expansion | [9 empty] | 6 | 600000 | 120 | 0.7
A8A | A-8 | Transition (Diverging Flow) | A | Round | Conical Expansion | [9 empty] | 6 | 600000 | 180 | 0.7
A8A | A-8 | Transition (Diverging Flow) | A | Round | Conical Expansion | [9 empty] | 10 | 600000 | 16 | 0.21
A8A | A-8 | Transition (Diverging Flow) | A | Round | Conical Expansion | [9 empty] | 10 | 600000 | 20 | 0.33
A8A | A-8 | Transition (Diverging Flow) | A | Round | Conical Expansion | [9 empty] | 10 | 600000 | 30 | 0.52
A8A | A-8 | Transition (Diverging Flow) | A | Round | Conical Expansion | [9 empty] | 10 | 600000 | 45 | 0.6
A8A | A-8 | Transition (Diverging Flow) | A | Round | Conical Expansion | [9 empty] | 10 | 600000 | 60 | 0.76
A8A | A-8 | Transition (Diverging Flow) | A | Round | Conical Expansion | [9 empty] | 10 | 600000 | 90 | 0.83
A8A | A-8 | Transition (Diverging Flow) | A | Round | Conical Expansion | [9 empty] | 10 | 600000 | 120 | 0.84
A8A | A-8 | Transition (Diverging Flow) | A | Round | Conical Expansion | [9 empty] | 10 | 600000 | 180 | 0.83
A8A | A-8 | Transition (Diverging Flow) | A | Round | Conical Expansion | [9 empty] | 16 | 600000 | 16 | 0.21
A8A | A-8 | Transition (Diverging Flow) | A | Round | Conical Expansion | [9 empty] | 16 | 600000 | 20 | 0.34
A8A | A-8 | Transition (Diverging Flow) | A | Round | Conical Expansion | [9 empty] | 16 | 600000 | 30 | 0.56
A8A | A-8 | Transition (Diverging Flow) | A | Round | Conical Expansion | [9 empty] | 16 | 600000 | 45 | 0.72
A8A | A-8 | Transition (Diverging Flow) | A | Round | Conical Expansion | [9 empty] | 16 | 600000 | 60 | 0.79
A8A | A-8 | Transition (Diverging Flow) | A | Round | Conical Expansion | [9 empty] | 16 | 600000 | 90 | 0.85
A8A | A-8 | Transition (Diverging Flow) | A | Round | Conical Expansion | [9 empty] | 16 | 600000 | 120 | 0.87
A8A | A-8 | Transition (Diverging Flow) | A | Round | Conical Expansion | [9 empty] | 16 | 600000 | 180 | 0.89