## Sheet1
ID | FITTING | FITTING TYPE | FITTING LETTER | SHAPE | NAME | input 1 | input 2 | input 3 | input 4 | input 5 | input 6 | dropdown 5 | output 1 | output 2 | output 3 | output 4 | A1/A | ANGLE | C
A8B | A-8 | Transition (Diverging Flow) | B | Rectangular | Pyramidal Expansion | H (in) | W (in) | H₁ (in) | W₁ (in) | θ (degrees) - select from list | Q (cfm) | 16 | Loss Coefficient | Fitting Loss (in w.c.) | Velocity (Vₒ, fpm) | Vel Pres. at Vₒ (Pv, in. wc) | 2 | 16 | 0.18
A8B | A-8 | Transition (Diverging Flow) | B | Rectangular | Pyramidal Expansion | H (mm) | W (mm) | H₁ (mm) | W₁ (mm) | θ (degrees) - select from list | Q (m^3/hr) | 20 |  |  |  |  | 2 | 20 | 0.22
A8B | A-8 | Transition (Diverging Flow) | B | Rectangular | Pyramidal Expansion | [6 empty] | 30 |  |  |  |  | 2 | 30 | 0.25
A8B | A-8 | Transition (Diverging Flow) | B | Rectangular | Pyramidal Expansion | [6 empty] | 45 |  |  |  |  | 2 | 45 | 0.29
A8B | A-8 | Transition (Diverging Flow) | B | Rectangular | Pyramidal Expansion | [6 empty] | 60 |  |  |  |  | 2 | 60 | 0.31
A8B | A-8 | Transition (Diverging Flow) | B | Rectangular | Pyramidal Expansion | [6 empty] | 90 |  |  |  |  | 2 | 90 | 0.32
A8B | A-8 | Transition (Diverging Flow) | B | Rectangular | Pyramidal Expansion | [6 empty] | 120 |  |  |  |  | 2 | 120 | 0.33
A8B | A-8 | Transition (Diverging Flow) | B | Rectangular | Pyramidal Expansion | [6 empty] | 180 |  |  |  |  | 2 | 180 | 0.3
A8B | A-8 | Transition (Diverging Flow) | B | Rectangular | Pyramidal Expansion | [11 empty] | 4 | 16 | 0.36
A8B | A-8 | Transition (Diverging Flow) | B | Rectangular | Pyramidal Expansion | [11 empty] | 4 | 20 | 0.43
A8B | A-8 | Transition (Diverging Flow) | B | Rectangular | Pyramidal Expansion | [11 empty] | 4 | 30 | 0.5
A8B | A-8 | Transition (Diverging Flow) | B | Rectangular | Pyramidal Expansion | [11 empty] | 4 | 45 | 0.56
A8B | A-8 | Transition (Diverging Flow) | B | Rectangular | Pyramidal Expansion | [11 empty] | 4 | 60 | 0.61
A8B | A-8 | Transition (Diverging Flow) | B | Rectangular | Pyramidal Expansion | [11 empty] | 4 | 90 | 0.63
A8B | A-8 | Transition (Diverging Flow) | B | Rectangular | Pyramidal Expansion | [11 empty] | 4 | 120 | 0.63
A8B | A-8 | Transition (Diverging Flow) | B | Rectangular | Pyramidal Expansion | [11 empty] | 4 | 180 | 0.63
A8B | A-8 | Transition (Diverging Flow) | B | Rectangular | Pyramidal Expansion | [11 empty] | 6 | 16 | 0.42
A8B | A-8 | Transition (Diverging Flow) | B | Rectangular | Pyramidal Expansion | [11 empty] | 6 | 20 | 0.47
A8B | A-8 | Transition (Diverging Flow) | B | Rectangular | Pyramidal Expansion | [11 empty] | 6 | 30 | 0.58
A8B | A-8 | Transition (Diverging Flow) | B | Rectangular | Pyramidal Expansion | [11 empty] | 6 | 45 | 0.68
A8B | A-8 | Transition (Diverging Flow) | B | Rectangular | Pyramidal Expansion | [11 empty] | 6 | 60 | 0.72
A8B | A-8 | Transition (Diverging Flow) | B | Rectangular | Pyramidal Expansion | [11 empty] | 6 | 90 | 0.76
A8B | A-8 | Transition (Diverging Flow) | B | Rectangular | Pyramidal Expansion | [11 empty] | 6 | 120 | 0.76
A8B | A-8 | Transition (Diverging Flow) | B | Rectangular | Pyramidal Expansion | [11 empty] | 6 | 180 | 0.75
A8B | A-8 | Transition (Diverging Flow) | B | Rectangular | Pyramidal Expansion | [11 empty] | 10 | 16 | 0.42
A8B | A-8 | Transition (Diverging Flow) | B | Rectangular | Pyramidal Expansion | [11 empty] | 10 | 20 | 0.49
A8B | A-8 | Transition (Diverging Flow) | B | Rectangular | Pyramidal Expansion | [11 empty] | 10 | 30 | 0.59
A8B | A-8 | Transition (Diverging Flow) | B | Rectangular | Pyramidal Expansion | [11 empty] | 10 | 45 | 0.7
A8B | A-8 | Transition (Diverging Flow) | B | Rectangular | Pyramidal Expansion | [11 empty] | 10 | 60 | 0.8
A8B | A-8 | Transition (Diverging Flow) | B | Rectangular | Pyramidal Expansion | [11 empty] | 10 | 90 | 0.87
A8B | A-8 | Transition (Diverging Flow) | B | Rectangular | Pyramidal Expansion | [11 empty] | 10 | 120 | 0.85
A8B | A-8 | Transition (Diverging Flow) | B | Rectangular | Pyramidal Expansion | [11 empty] | 10 | 180 | 0.86