## Sheet1
ID | FITTING | FITTING TYPE | FITTING LETTER | SHAPE | NAME | input 1 | input 2 | input 3 | input 4 | input 5 | dropdown 4 | output 1 | output 2 | output 3 | output 4 | A1/A | ANGLE | C
A8E | A-8 | Transition (Diverging Flow) | E | Rectangular | Rectangular Sides Strtaight | H (in) | H₁ (in) | W (in) | θ (degrees) - select from list | Q (cfm) | 14 | Loss Coefficient | Fitting Loss (in w.c.) | Velocity (Vₒ, fpm) | Vel Pres. at Vₒ (Pv, in. wc) | 2 | 14 | 0.09
A8E | A-8 | Transition (Diverging Flow) | E | Rectangular | Rectangular Sides Strtaight | H (mm) | H₁ (mm) | W (mm) | θ (degrees) - select from list | Q (m^3/hr) | 20 |  |  |  |  | 2 | 20 | 0.12
A8E | A-8 | Transition (Diverging Flow) | E | Rectangular | Rectangular Sides Strtaight | [5 empty] | 30 |  |  |  |  | 2 | 30 | 0.2
A8E | A-8 | Transition (Diverging Flow) | E | Rectangular | Rectangular Sides Strtaight | [5 empty] | 45 |  |  |  |  | 2 | 45 | 0.34
A8E | A-8 | Transition (Diverging Flow) | E | Rectangular | Rectangular Sides Strtaight | [5 empty] | 60 |  |  |  |  | 2 | 60 | 0.37
A8E | A-8 | Transition (Diverging Flow) | E | Rectangular | Rectangular Sides Strtaight | [5 empty] | 90 |  |  |  |  | 2 | 90 | 0.38
A8E | A-8 | Transition (Diverging Flow) | E | Rectangular | Rectangular Sides Strtaight | [5 empty] | 180 |  |  |  |  | 2 | 180 | 0.35
A8E | A-8 | Transition (Diverging Flow) | E | Rectangular | Rectangular Sides Strtaight | [10 empty] | 4 | 14 | 0.16
A8E | A-8 | Transition (Diverging Flow) | E | Rectangular | Rectangular Sides Strtaight | [10 empty] | 4 | 20 | 0.25
A8E | A-8 | Transition (Diverging Flow) | E | Rectangular | Rectangular Sides Strtaight | [10 empty] | 4 | 30 | 0.42
A8E | A-8 | Transition (Diverging Flow) | E | Rectangular | Rectangular Sides Strtaight | [10 empty] | 4 | 45 | 0.6
A8E | A-8 | Transition (Diverging Flow) | E | Rectangular | Rectangular Sides Strtaight | [10 empty] | 4 | 60 | 0.68
A8E | A-8 | Transition (Diverging Flow) | E | Rectangular | Rectangular Sides Strtaight | [10 empty] | 4 | 90 | 0.7
A8E | A-8 | Transition (Diverging Flow) | E | Rectangular | Rectangular Sides Strtaight | [10 empty] | 4 | 180 | 0.66
A8E | A-8 | Transition (Diverging Flow) | E | Rectangular | Rectangular Sides Strtaight | [10 empty] | 6 | 14 | 0.19
A8E | A-8 | Transition (Diverging Flow) | E | Rectangular | Rectangular Sides Strtaight | [10 empty] | 6 | 20 | 0.3
A8E | A-8 | Transition (Diverging Flow) | E | Rectangular | Rectangular Sides Strtaight | [10 empty] | 6 | 30 | 0.48
A8E | A-8 | Transition (Diverging Flow) | E | Rectangular | Rectangular Sides Strtaight | [10 empty] | 6 | 45 | 0.65
A8E | A-8 | Transition (Diverging Flow) | E | Rectangular | Rectangular Sides Strtaight | [10 empty] | 6 | 60 | 0.76
A8E | A-8 | Transition (Diverging Flow) | E | Rectangular | Rectangular Sides Strtaight | [10 empty] | 6 | 90 | 0.83
A8E | A-8 | Transition (Diverging Flow) | E | Rectangular | Rectangular Sides Strtaight | [10 empty] | 6 | 180 | 0.8