## Sheet1
ID | FITTING | FITTING TYPE | FITTING LETTER | SHAPE | NAME | input 1 | input 2 | input 3 | input 4 | input 5 | input 6 | output 1 | output 2 | output 3 | output 4 | A1/A | ANGLE | C
A9A2 | A-9 | Transition (Converging Flow) | A | Rectangular | Pyramidal Contraction | H (in) | W (in) | H₁ (in) | W₁ (in) | θ (degrees) | Q (cfm) | Loss Coefficient | Fitting Loss (in w.c.) | Velocity (Vₒ, fpm) | Vel Pres. at Vₒ (Pv, in. wc) | 2 | 10 | 0.05
A9A2 | A-9 | Transition (Converging Flow) | A | Rectangular | Pyramidal Contraction | H (mm) | W (mm) | H₁ (mm) | W₁ (mm) | θ (degrees) | Q (m^3/hr) |  |  |  |  | 2 | 40 | 0.05
A9A2 | A-9 | Transition (Converging Flow) | A | Rectangular | Pyramidal Contraction | [10 empty] | 2 | 60 | 0.06
A9A2 | A-9 | Transition (Converging Flow) | A | Rectangular | Pyramidal Contraction | [10 empty] | 2 | 90 | 0.12
A9A2 | A-9 | Transition (Converging Flow) | A | Rectangular | Pyramidal Contraction | [10 empty] | 2 | 120 | 0.18
A9A2 | A-9 | Transition (Converging Flow) | A | Rectangular | Pyramidal Contraction | [10 empty] | 2 | 150 | 0.24
A9A2 | A-9 | Transition (Converging Flow) | A | Rectangular | Pyramidal Contraction | [10 empty] | 2 | 180 | 0.26
A9A2 | A-9 | Transition (Converging Flow) | A | Rectangular | Pyramidal Contraction | [10 empty] | 4 | 10 | 0.05
A9A2 | A-9 | Transition (Converging Flow) | A | Rectangular | Pyramidal Contraction | [10 empty] | 4 | 40 | 0.04
A9A2 | A-9 | Transition (Converging Flow) | A | Rectangular | Pyramidal Contraction | [10 empty] | 4 | 60 | 0.07
A9A2 | A-9 | Transition (Converging Flow) | A | Rectangular | Pyramidal Contraction | [10 empty] | 4 | 90 | 0.17
A9A2 | A-9 | Transition (Converging Flow) | A | Rectangular | Pyramidal Contraction | [10 empty] | 4 | 120 | 0.27
A9A2 | A-9 | Transition (Converging Flow) | A | Rectangular | Pyramidal Contraction | [10 empty] | 4 | 150 | 0.35
A9A2 | A-9 | Transition (Converging Flow) | A | Rectangular | Pyramidal Contraction | [10 empty] | 4 | 180 | 0.41
A9A2 | A-9 | Transition (Converging Flow) | A | Rectangular | Pyramidal Contraction | [10 empty] | 6 | 10 | 0.05
A9A2 | A-9 | Transition (Converging Flow) | A | Rectangular | Pyramidal Contraction | [10 empty] | 6 | 40 | 0.04
A9A2 | A-9 | Transition (Converging Flow) | A | Rectangular | Pyramidal Contraction | [10 empty] | 6 | 60 | 0.07
A9A2 | A-9 | Transition (Converging Flow) | A | Rectangular | Pyramidal Contraction | [10 empty] | 6 | 90 | 0.18
A9A2 | A-9 | Transition (Converging Flow) | A | Rectangular | Pyramidal Contraction | [10 empty] | 6 | 120 | 0.28
A9A2 | A-9 | Transition (Converging Flow) | A | Rectangular | Pyramidal Contraction | [10 empty] | 6 | 150 | 0.36
A9A2 | A-9 | Transition (Converging Flow) | A | Rectangular | Pyramidal Contraction | [10 empty] | 6 | 180 | 0.42
A9A2 | A-9 | Transition (Converging Flow) | A | Rectangular | Pyramidal Contraction | [10 empty] | 10 | 10 | 0.05
A9A2 | A-9 | Transition (Converging Flow) | A | Rectangular | Pyramidal Contraction | [10 empty] | 10 | 40 | 0.05
A9A2 | A-9 | Transition (Converging Flow) | A | Rectangular | Pyramidal Contraction | [10 empty] | 10 | 60 | 0.08
A9A2 | A-9 | Transition (Converging Flow) | A | Rectangular | Pyramidal Contraction | [10 empty] | 10 | 90 | 0.19
A9A2 | A-9 | Transition (Converging Flow) | A | Rectangular | Pyramidal Contraction | [10 empty] | 10 | 120 | 0.29
A9A2 | A-9 | Transition (Converging Flow) | A | Rectangular | Pyramidal Contraction | [10 empty] | 10 | 150 | 0.37
A9A2 | A-9 | Transition (Converging Flow) | A | Rectangular | Pyramidal Contraction | [10 empty] | 10 | 180 | 0.43